## DashDash
Sensitivity rotator: |  |  | def |  | 2020 | [5 empty] | 2050 |  |  |  |  | BAU | Most economic | Fastest Abatement | No fossil after X | No fossil (strict) |  | Cumulative |  |  |  |  | 2050 Most economic |  |  | Cumulative Most Economic |  |  | 2050 NFAX
[5 empty] | BAU | Most ec | Fast Abate | No Fossil After | No Fossil Strict |  | BAU | Most ec | Fast Abate | No Fossil After | No Fossil Strict | % Delta | % Delta | % Delta | % Delta | % Delta |  | BAU | Most ec | Fast Abate | No Fossil After | No Fossil Strict | Ammonia & derivatives | Methanol | O&As | Ammonia | Methanol | O&As | Ammonia & derivatives | Methanol | O&As
|  | Note key column | Unit | Note | FR | J | AY | CN | EC |  | GV | AN | CC | DR | FG
Circularity impact (Mt)
|  | Total | Mt chemical | Alex to double check, should be different for bdem? | 394.6454 | 394.6454 | 394.6454 | 394.6454 | 394.6454 |  | 394.6454 | 394.6454 | 394.6454 | 394.6454 | 394.6454 | [6 empty] | 394.6454 | 394.6454 | 394.6454 | 394.6454 | 394.6454
|  | Elimination | Mt chemical | Alex to double check, should be different for bdem? | 166.6465 | 166.6465 | 166.6465 | 166.6465 | 166.6465 | 42.23% | 166.6465 | 166.6465 | 166.6465 | 166.6465 | 166.6465 | [6 empty] | 166.6465 | 166.6465 | 166.6465 | 166.6465 | 166.6465
|  | Reuse | Mt chemical | Alex to double check, should be different for bdem? | 69.0083 | 69.0083 | 69.0083 | 69.0083 | 69.0083 | 17.49% | 69.0083 | 69.0083 | 69.0083 | 69.0083 | 69.0083 | [6 empty] | 69.0083 | 69.0083 | 69.0083 | 69.0083 | 69.0083
|  | Substitution | Mt chemical | Alex to double check, should be different for bdem? | 60.7736 | 60.7736 | 60.7736 | 60.7736 | 60.7736 | 15.4% | 60.7736 | 60.7736 | 60.7736 | 60.7736 | 60.7736 | [6 empty] | 60.7736 | 60.7736 | 60.7736 | 60.7736 | 60.7736
|  | Mech recycling | Mt chemical | Alex to double check, should be different for bdem? | 91.8966 | 91.8966 | 91.8966 | 91.8966 | 91.8966 | 23.29% | 91.8966 | 91.8966 | 91.8966 | 91.8966 | 91.8966 | [6 empty] | 91.8966 | 91.8966 | 91.8966 | 91.8966 | 91.8966
|  | Chemical recycling | Mt chemical | Alex to double check, should be different for bdem? | 6.3205 | 6.3205 | 6.3205 | 6.3205 | 6.3205 | 1.602% | 6.3205 | 6.3205 | 6.3205 | 6.3205 | 6.3205 | [6 empty] | 6.3205 | 6.3205 | 6.3205 | 6.3205 | 6.3205
Chemicals
|  | Total production | Mt chemical |  | 811.4346 | 811.4346 | 811.4346 | 811.4346 | 811.4346 |  | 1756.1754 | 1962.5602 | 1926.197 | 2067.0276 | 2090.7683 | 1.1643 | 1.4186 | 1.3738 | 1.5474 | 1.5766 |  | 30597.4924 | 40144.6744 | 39582.7295 | 39916.8421 | 40098.4899 | 1040.6592 | 353.7577 | 396.5499 |  |  |  | 1040.6592 | 460.6845 | 394.0905
|  | Unabated fossil | Mt chemical |  | 811.4346 | 811.4346 | 811.4346 | 811.4346 | 811.4346 |  | 1529.7097 | 0 | 0 | 0 | 0 | 0.88519 | -1 | -1 | -1 | -1 |  | 28412.1202 | 11914.6171 | 11659.7277 | 12790.1468 | 14878.0706 | 0 | 0 | 0 |  |  |  | 0 | 0 | 0
|  | Abated fossil | Mt chemical |  | 0 | 0 | 0 | 0 | 0 |  | 46.9678 | 678.0821 | 441.1398 | 119.3006 | 0 | #DIV/0! | #DIV/0! | #DIV/0! | #DIV/0! | #DIV/0! |  | 770.4723 | 11573.2128 | 8673.5372 | 3439.095 | 0 | 186.2704 | 304.7912 | 187.0204 |  |  |  | 30.3534 | 21.9849 | 66.9623
|  | Non-fossil production | Mt chemical |  | 0 | 0 | 0 | 0 | 0 |  | 179.4979 | 1284.4781 | 1485.0572 | 1947.727 | 2090.7683 | #DIV/0! | #DIV/0! | #DIV/0! | #DIV/0! | #DIV/0! |  | 1414.8999 | 16656.8446 | 19249.4646 | 23687.6002 | 25220.4193 | 854.3887 | 48.9665 | 209.5295 |  |  |  | 1010.3058 | 438.6995 | 327.1283
Demand
|  | Total | Mt chemical | changes due to increasing methanol demand | 803.6013 | 803.6013 | 803.6013 | 803.6013 | 803.6013 |  | 1738.1773 | 1930.4984 | 1906.7978 | 2079.2865 | 2113.7153
|  | Total (counting in Mt ammonia) | Mt chemical |  | 688.0821 | 688.0821 | 688.0821 | 688.0821 | 688.0821 |  | 1514.3163 | 1706.6375 | 1682.9368 | 1855.4255 | 1889.8543
|  | Total petrochemical | Mt chemical |  | 502.8252 | 502.8252 | 502.8252 | 502.8252 | 502.8252 |  | 518.6708 | 710.9919 | 687.2912 | 859.7799 | 894.2088
|  | Methanol demand for MTX | Mt methanol | to be carefully reviewed | #REF! | [5 empty] | #REF! | #REF! | #REF! | #REF! | #REF!
|  | Oversupply | Mt chemical |  | 7.8333 | 7.8333 | 7.8333 | 7.8333 | 7.8333 |  | 17.9982 | 32.0618 | 19.3992 | -12.2589 | -22.947
#REF!
#REF!
[12 empty] | 78.62% | [23 empty] | 417.195 | 978.93 | 0.19029 | 0.46018
| Technology |  |  |  | 811.4346 | 811.4346 | 811.4346 | 811.4346 | 811.4346 |  | 1756.1754 | 1962.5602 | 1926.197 | 2067.0276 | 2090.7683 | [20 empty] | 133.59 | 118.26 | 0.060933 | 0.055593
|  | Electrolysis | Mt chemical |  | 0 | 0 | 0 | 0 | 0 |  | 0 | 818.173 | 850.4317 | 965.9761 | 998.4539 | [6 empty] | 0 | 9857.4637 | 10482.0298 | 11792.5587 | 12405.7368 | 818.173 | 0 | 0 |  |  |  | 965.9761 | 0 | 0 | 19.5889 | 21.0262 | 0.0089349 | 0.0098842
|  | Gasification | Mt chemical |  | 91.0239 | 91.0239 | 91.0239 | 91.0239 | 91.0239 |  | 20.805 | 38.599 | 103.9604 | 93.7626 | 111.8731 | [6 empty] | 1860.2453 | 2042.2646 | 3260.1153 | 3064.1607 | 3275.7258 | 15.6147 | 22.9843 | 0 |  |  |  | 25.8091 | 67.9535 | 0 | 23.942 | 126.5696 | 0.01092 | 0.059499
|  | Gasification + MTX | Mt chemical |  | 3.5141 | 3.5141 | 3.5141 | 3.5141 | 3.5141 |  | 0 | 9.2106 | 28.8487 | 28.3032 | 33.6719 | [6 empty] | 138.7218 | 226.0591 | 373.2011 | 331.4864 | 416.975 | 0 | 0 | 9.2106 |  |  |  | 0 | 0 | 28.3032 | 60.225 | 336.165 | 0.02747 | 0.15803
|  | CCU + MTX | Mt chemical |  | 0 | 0 | 0 | 0 | 0 |  | 0 | 18.8216 | 64.0204 | 154.8352 | 165.9252 | [6 empty] | 0 | 257.187 | 539.7793 | 1293.4223 | 1449.3064 | 0 | 0 | 18.8216 |  |  |  | 0 | 0 | 154.8352 | 909.945 | 62.415 | 0.41504 | 0.029341
|  | CCU | Mt chemical |  | 0 | 0 | 0 | 0 | 0 |  | 0 | 46.9678 | 161.8891 | 371.7454 | 408.7201 | [6 empty] | 0 | 860.4107 | 1625.8864 | 3825.3799 | 4406.9815 | 0 | 46.9678 | 0 |  |  |  | 0 | 371.7454 | 0 | 133.64 | 10.7193 | 0.060956 | 0.005039
|  | Steam methane reforming | Mt chemical |  | 310.4488 | 310.4488 | 310.4488 | 310.4488 | 310.4488 |  | 1189.83 | 486.7201 | 245.1984 | 65.9025 | 13.5233 | [6 empty] | 22311.2572 | 12091.303 | 8944.2902 | 5970.1523 | 4847.8159 | 202.9144 | 283.8056 | 0 |  |  |  | 44.9169 | 20.9856 | 0 | 0 | 0 | 0 | 0
|  | Steam methane reforming + MTX | Mt chemical |  | 5.9834 | 5.9834 | 5.9834 | 5.9834 | 5.9834 |  | 37.4901 | 113.7303 | 35.5669 | 8.7407 | 0 | [6 empty] | 843.5178 | 1323.595 | 513.1116 | 191.3299 | 89.6801 | 0 | 0 | 113.7303 |  |  |  | 0 | 0 | 8.7407 | 252.288 | 199.4214 | 0.11507 | 0.093746
|  | Catalytic Reforming | Mt chemical |  | 121.8383 | 121.8383 | 121.8383 | 121.8383 | 121.8383 |  | 87.1965 | 0 | 0 | 0 | 0 | [6 empty] | 3719.6493 | 2868.373 | 3063.5056 | 3067.6457 | 2959.9252 | 0 | 0 | 0 |  |  |  | 0 | 0 | 0 | 241.995 | 273.75 | 0.11038 | 0.12869
|  | Cracking | Mt chemical |  | 266.6293 | 266.6293 | 266.6293 | 266.6293 | 266.6293 |  | 241.356 | 228.7944 | 230.7388 | 121.2329 | 61.2888 | [6 empty] | 8042.5881 | 7856.6824 | 7883.5103 | 7230.4734 | 7011.4865 | 0 | 0 | 228.7944 |  |  |  | 0 | 0 | 121.2329
|  | Other (incl. Waste water treatment and bioethanol dehydration) | Mt chemical |  | 11.9968 | 11.9968 | 11.9968 | 11.9968 | 11.9968 |  | 179.4979 | 201.5435 | 205.5425 | 256.5289 | 297.3122 | [6 empty] | 2458.644 | 2761.336 | 2897.2999 | 3150.2329 | 3234.8567 | 175.5504 | 0 | 25.9931 |  |  |  | 175.5504 | 0 | 80.9785
| Geo |  |  |  | 811.4346 | 811.4346 | 811.4346 | 811.4346 | 811.4346 |  | 1756.1754 | 1962.5602 | 1926.197 | 2067.0276 | 2090.7683 | [6 empty] | 39374.6237 | 40144.6744 | 39582.7295 | 39916.8421 | 40098.4899
|  | North America | Mt chemical |  | 110.077 | 110.077 | 110.077 | 110.077 | 110.077 |  | 501.5645 | 498.3824 | 206.7818 | 228.8808 | 201.1531 | 3.5565 | 3.5276 | 0.87852 | 1.0793 | 0.82739 |  | 10020.8039 | 9962.6837 | 5257.0008 | 5208.3361 | 4712.2239 | 87.4467 | 274.8118 | 136.1239
|  | Latin America | Mt chemical |  | 36.7253 | 36.7253 | 36.7253 | 36.7253 | 36.7253 |  | 52.5963 | 546.4405 | 539.1064 | 583.3877 | 599.7097 | 0.43215 | 13.8791 | 13.6794 | 14.8852 | 15.3296 |  | 1249.2592 | 6726.328 | 7476.0707 | 7714.166 | 7666.7588 | 519.895 | 17.9877 | 8.5577
|  | Europe | Mt chemical |  | 100.6092 | 100.6092 | 100.6092 | 100.6092 | 100.6092 |  | 94.6901 | 117.6838 | 155.4711 | 111.6655 | 91.3608 | -0.058832 | 0.16971 | 0.5453 | 0.10989 | -0.091924 |  | 3082.6599 | 3459.9117 | 4734.9448 | 3548.7805 | 3322.2933 | 65.9409 | 7.9945 | 43.7484
|  | Russia | Mt chemical |  | 43.7415 | 43.7415 | 43.7415 | 43.7415 | 43.7415 |  | 489.9202 | 101.6331 | 68.941 | 73.0028 | 76.7584 | 10.2004 | 1.3235 | 0.5761 | 0.66896 | 0.75482 |  | 8259.812 | 2802.8402 | 2087.8535 | 1972.18 | 2235.5756 | 78.2706 | 2.9979 | 20.3646
|  | Africa | Mt chemical |  | 24.1484 | 24.1484 | 24.1484 | 24.1484 | 24.1484 |  | 42.0188 | 115.7433 | 249.9151 | 330.8182 | 338.6183 | 0.74002 | 3.793 | 9.3491 | 12.6994 | 13.0224 |  | 951.482 | 1540.9719 | 2817.8131 | 3543.4876 | 3575.9599 | 113.3544 | 0.99932 | 1.3896
|  | Middle East | Mt chemical |  | 99.7115 | 99.7115 | 99.7115 | 99.7115 | 99.7115 |  | 273.1639 | 175.0085 | 289.5208 | 404.7804 | 407.3237 | 1.7395 | 0.75515 | 1.9036 | 3.0595 | 3.085 |  | 4499.8861 | 3728.7035 | 4838.6945 | 6751.8712 | 7038.6647 | 107.0253 | 20.9856 | 46.9975
|  | China | Mt chemical |  | 217.5897 | 217.5897 | 217.5897 | 217.5897 | 217.5897 |  | 133.1694 | 159.3295 | 165.8976 | 103.0426 | 100.8697 | -0.38798 | -0.26775 | -0.23757 | -0.52644 | -0.53642 |  | 5629.3485 | 5561.8574 | 5817.4793 | 5107.7692 | 5153.93 | 88.6184 | 23.9836 | 46.7276
|  | India | Mt chemical |  | 39.1095 | 39.1095 | 39.1095 | 39.1095 | 39.1095 |  | 41.6806 | 70.7123 | 64.0988 | 61.5994 | 74.3749 | 0.06574 | 0.80806 | 0.63896 | 0.57505 | 0.90171 |  | 1266.6715 | 1635.2244 | 1607.8543 | 1480.7116 | 1591.6195 | 61.8347 | 0 | 8.8776
|  | Japan | Mt chemical |  | 24.6683 | 24.6683 | 24.6683 | 24.6683 | 24.6683 |  | 44.0114 | 50.9593 | 65.3014 | 47.0308 | 56.7427 | 0.78413 | 1.0658 | 1.6472 | 0.90653 | 1.3002 |  | 949.9078 | 973.0037 | 1218.9149 | 913.975 | 1029.0267 | 14.6839 | 0 | 36.2754
|  | Rest of Asia and Pacific | Mt chemical |  | 115.0542 | 115.0542 | 115.0542 | 115.0542 | 115.0542 |  | 83.3602 | 126.6674 | 121.163 | 122.8194 | 143.857 | -0.27547 | 0.10094 | 0.053095 | 0.067492 | 0.25034 |  | 3464.7928 | 3753.15 | 3726.1035 | 3675.565 | 3772.4375 | 75.1827 | 3.9973 | 47.4874
Total final feedstock and energy input
|  | Total | EJ |  | #REF! | #REF! | #REF! | #REF! | #REF! |  | #REF! | #REF! | #REF! | #REF! | #REF!
|  | Share Fossil | % |  | #REF! | #REF! | #REF! | #REF! | #REF! |  | #REF! | #REF! | #REF! | #REF! | #REF!
|  | Share Non-fossil | % |  | #REF! | #REF! | #REF! | #REF! | #REF! |  | #REF! | #REF! | #REF! | #REF! | #REF!
|  | Fossil | EJ |  | 46.2525 | 46.2525 |  |  |  |  | 61.7892 | 23.7983 | 16.9276 | 5.3758 | 0.10319
|  | Bio | EJ |  | 0 | 0 |  |  |  |  | 0.38782 | 3.0278 | 5.3773 | 8.9567 | 11.3893
|  | MSW & Pyrolysis oil | EJ |  | 0 | 0 |  |  |  |  | 0 | 0.5501 | 0.99367 | 1.0023 | 0.95078
|  | H2 feedstock ammonia | EJ |  | 0 | 0 |  |  |  |  | 0 | 22.004 | 22.8472 | 26.0392 | 26.6068
|  | H2 feedstock methanol | EJ |  | 0 | 0 |  |  |  |  | 0 | 1.7029 | 5.5551 | 11.8834 | 13.3931
|  | H2 for crackers/heat | EJ |  | 0 | 0 | 0 | 0 | 0 |  | 0 | 0.55656 | 0.65031 | 0.19985 | 0.076602
|  | Electricity for electrification | EJ |  | 1.2019 | #REF! | 1.2019 | 1.2019 | 1.2019 |  | 1.5326 | #REF! | 5.5003 | 4.7671 | 5.2965
|  | Electricity for DAC (outside model) | EJ |  | 0 | 0 | 0 | 0 | 0 |  | 0 | 0 | 1.0724 | 2.0653 | 1.8766
|  | Electricity for other capture | EJ |  | #REF! | #REF! | #REF! | #REF! | #REF! |  | #REF! | #REF! | #REF! | #REF! | #REF!
[10 empty] | Shares: | electricity to H2 feedstock | #REF! | 83.78% | 88.83%
[11 empty] | electricity to H2 crackers | #REF! | 1.918% | 0.4682%
[11 empty] | electricity for electrification | #REF! | 16.22% | 11.17%
[11 empty] | electricity to DAC | #REF! | 3.163% | 4.838%
[11 empty] | electricity for CO2 capture | #REF! | #REF! | #REF!
Feedstock
|  | Total | Mt feedstock |  | 1012.4587 | 1012.4587 | 1012.4587 | 1012.4587 | 1012.4587 |  | 1435.3385 | 1591.8819 | 1692.8985 | 1917.4928 | 1944.346 | 0.41768 | 0.57229 | 0.67207 | 0.8939 | 0.92042 |  | 38974.9415 | 44134.9444 | 45728.2128 | 47412.2692 | 47539.7281
|  | Fossil | Mt |  | 875.4603 | 875.4603 | 875.4603 | 875.4603 | 875.4603 |  | 1033.4929 | 465.5448 | 319.3087 | 96.2336 | 0 | 0.18051 | -0.46823 | -0.63527 | -0.89008 | -1 |  | 31174.1096 | 23046.4428 | 21073.8185 | 18642.5522 | 17733.6214 | 81.2239 | 194.4775 | 189.8433 |  |  |  | 8.8795 | 14.2655 | 73.0886
|  | Bio | Mt |  | 0 | 0 | 0 | 0 | 0 |  | 12.9966 | 501.0403 | 569.4949 | 670.1068 | 734.4007 | #DIV/0! | #DIV/0! | #DIV/0! | #DIV/0! | #DIV/0! |  | 278.1263 | 10085.7756 | 12558.7206 | 12999.055 | 13121.27 | 454.4934 | 0.60807 | 46.3709 |  |  |  | 414.464 | 80.2127 | 217.2955
|  | MSW & Pyrolysis oil | Mt |  | 0 | 0 | 0 | 0 | 0 |  | 0 | 22.1633 | 18.0674 | 17.614 | 20.3097 | #DIV/0! | #DIV/0! | #DIV/0! | #DIV/0! | #DIV/0! |  | 0 | 550.1482 | 515.5938 | 573.9999 | 538.7088 | 0 | 0.6944 | 21.4689 |  |  |  | 0 | 3.472 | 14.142
|  | Waste water | Mt |  | 0 | [5 empty] | 317.2713 | 319.1825 | 319.1825 | 319.1825 | 311.5375 | #DIV/0! | #DIV/0! | #DIV/0! | #DIV/0! | #DIV/0! |  | 3872.2385 | 3900.9076 | 3900.9076 | 3900.9076 | 3702.1353 | 319.1825 | 0 | 0 |  |  |  | 319.1825 | 0 | 0
|  | DAC | Mt |  | 0 | 0 | 0 | 0 | 0 |  | 0 | 0 | 148.938 | 286.8435 | 260.6415 | #DIV/0! | #DIV/0! | #DIV/0! | #DIV/0! | #DIV/0! |  | 0 | 0 | 1307.3446 | 2216.1421 | 1890.685 | 0 | 0 | 0 |  |  |  | 0 | 286.8435 | 149.7126
|  | PS | Mt |  | 136.9983 | 136.9983 | 136.9983 | 136.9983 | 136.9983 |  | 71.5778 | 136.3934 | 141.4289 | 293.125 | 370.3521 | -0.47753 | -0.0044157 | 0.03234 | 1.1396 | 1.7033 |  | 3650.467 | 4769.3346 | 4329.0117 | 6436.2739 | 7702.8789 | 71.5778 | 64.8156 | 46.0509 |  |  |  | 66.9599 | 226.1651 | 118.0426
|  | Hydrogen | Mt |  | 0 | 0 | 0 | 0 | 0 |  | 0 | 147.5576 | 176.478 | 234.3874 | 247.1047 | #DIV/0! | #DIV/0! | #DIV/0! | #DIV/0! | #DIV/0! |  | 0 | 1782.3356 | 2042.816 | 2643.3386 | 2850.4287 | 135.8273 | 10.5114 | 8.6871 |  |  |  | 160.7356 | 73.3543 | 38.5834
Energy (EJ)
|  | Total | EJ |  | 7.5867 | #REF! | 7.5867 | 7.5867 | 7.5867 |  | 18.1939 | #REF! | 37.6011 | 44.2668 | 45.995 | [6 empty] | 378.2844 | 543.3365 | 590.6465 | 651.5095 | 685.9898 | 26.3714 | 2.8962 | 3.0986
|  | Electricity | EJ |  | 1.2019 | #REF! | 1.2019 | 1.2019 | 1.2019 |  | 1.5326 | #REF! | 33.9026 | 42.6897 | 45.2963 | 0.27512 | #REF! | 27.2067 | 34.5175 | 36.6862 |  | 45.3855 | 372.7479 | 429.4684 | 519.7784 | 561.0381 | 23.9382 | 2.4929 | 1.27
|  | Green H2 | EJ |  | 0 | 0 | 0 | 0 | 0 |  | 0 | 0.55656 | 0.65031 | 0.19985 | 0.076602 | #DIV/0! | #DIV/0! | #DIV/0! | #DIV/0! | #DIV/0! |  | 0 | 9.4317 | 11.6682 | 4.2101 | 1.7618 | 0 | 0 | 0.55656
|  | Fossil | EJ | check with Jane what fossil energy remains (off-gases included)? | 6.3848 | 6.3848 | 6.3848 | 6.3848 | 6.3848 |  | 16.6612 | 3.439 | 2.4872 | 0.77429 | 0.10319 | 1.6095 | -0.46137 | -0.61045 | -0.87873 | -0.98384 |  | 332.8989 | 146.0156 | 126.1543 | 107.463 | 106.7328 | 2.0923 | 0.3391 | 1.0076
|  | Biomass and Waste | EJ |  | 0 | 0 | 0 | 0 | 0 |  | 0 | 0.18698 | 0.56095 | 0.60302 | 0.51888 | #DIV/0! | #DIV/0! | #DIV/0! | #DIV/0! | #DIV/0! |  | 0 | 6.8973 | 16.9769 | 18.2696 | 16.4022 | 0 | 0 | 0.18698
|  | Capture (supply side + incinerator) | EJ | Note: 1.217 GJ/t CO2. see Master template - CCS sub-model cell B83. Assume 91.3% utilisation | #REF! | #REF! | #REF! | #REF! | #REF! |  | #REF! | #REF! | #REF! | #REF! | #REF! | #REF! | #REF! | #REF! | #REF! | #REF! |  | 0 | 8.2441 | 6.3786 | 1.7884 | 0.05491 | 0.34089 | 0.064215 | 0.07748
|  | DAC | EJ | Note: 2 MWh/t DAC assumed | 0 | 0 | 0 | 0 | 0 |  | 0 | 0 | 1.0724 | 2.0653 | 1.8766
| GHGs |  |  |  | #REF!
|  | Total net emissions (scope 1&2&3u&3d) | Mt CO2 | not clear how to interpret that | #REF! | #REF! | #REF! | #REF! | #REF! |  | 2920.018 | 152.4759 | -234.5964 | -662.4648 | -846.2029 | [6 empty] | #REF! | #REF! | #REF! | #REF! | #REF! | 51.9818 | 120.7322 | -20.2381
|  | Total absolute emissions (scope 1&2) | Mt CO2 |  | 832.498 | 829.0073 | 829.0073 | 829.0073 | 829.0073 |  | 2160.7917 | 96.0908 | 32.8438 | 15.7012 | 2.1795 | 1.5956 | -0.88409 | -0.96038 | -0.98106 | -0.99737 |  | 42956.0357 | 12885.1232 | 12361.2662 | 12769.7677 | 13442.9495 | 17.3562 | 63.6669 | 15.0677
|  | Scope 1 | Mt CO2 |  | 644.6766 | 644.6766 | 644.6766 | 644.6766 | 644.6766 |  | 2108.5591 | 96.0908 | 32.8438 | 15.7012 | 2.1795 | 2.2707 | -0.85095 | -0.94905 | -0.97564 | -0.99662 |  | 39316.7899 | 10981.2748 | 10407.2975 | 10744.7512 | 11339.6432 | 17.3562 | 63.6669 | 15.0677
|  | Scope 2 | Mt CO2 |  | 187.8213 | 184.3307 | 184.3307 | 184.3307 | 184.3307 |  | 52.2326 | 0 | 0 | 0 | 0 | -0.7219 | -1 | -1 | -1 | -1 |  | 3639.2459 | 1903.8484 | 1953.9687 | 2025.0165 | 2103.3063 | 0 | 0 | 0
|  | Scope 3 U | Mt CO2eq |  | 491.9525 | 491.9525 | 491.9525 | 491.9525 | 491.9525 |  | 759.2263 | 56.3851 | -267.4402 | -678.166 | -848.3824 | 0.54329 | -0.88538 | -1.5436 | -2.3785 | -2.7245 |  | 20760.2511 | 8077.2471 | 3343.6998 | 84.5512 | -322.5751 | 34.6256 | 57.0653 | -35.3057
|  | Scope 3 D | Mt CO2eq | need to have Demand map open | #REF! | #REF! | #REF! | #REF! | #REF! |  | 0 | 0 | 0 | 0 | 0 | #REF! | #REF! | #REF! | #REF! | #REF! |  | #REF! | #REF! | #REF! | #REF! | #REF! | 0 | 0 | 0
|  | Scope 3 D (assuming all is incinerated) | Mt CO2eq |  | #REF! | #REF! | #REF! | #REF! | #REF! |  | 1360.6544 | 1800.7855 | 1719.7857 | 2008.9822 | 2054.0103 | [6 empty] | #REF! | #REF! | #REF! | #REF! | #REF!
|  | Incremental abatement per scenario tonnes |  |  | #REF! | [17 empty] | #REF! | #REF! | #REF! | #REF!
|  | Uncertainties |  |  | #REF! | #REF! | #REF! | #REF! | #REF! | 0 | 1664.3449 | 1800.7855 | 1719.7857 | 2008.9822 | 2054.0103 | #REF! | #REF! | #REF! | #REF! | #REF! | 0 | #REF! | #REF! | #REF! | #REF! | #REF!
[5 empty] | #REF! | #REF! | [15 empty] | #REF! | #REF! | #REF! | #REF! | #REF!
| System cost |  |  |  |  | #REF!
|  | Capex | $Bn |  | 0 | 0 | 0 | 0 | 0 |  | 12290363071.4585 | 13704201555.2166 | 12120241323.597 | 44290124044.3646 | 81407496129.6539 | #DIV/0! | #DIV/0! | #DIV/0! | #DIV/0! | #DIV/0! |  | 1.3273e+12 | 2.4707e+12 | 2.6208e+12 | 2.9696e+12 | 3.1735e+12 | 1777.6164 | 334.6356 | 9.3919
|  | Incremental cost of abatement | [20 empty] | 1.1434e+12 | 1.2935e+12 | 1.6423e+12 | 1.8462e+12
|  | Per tonne abated | [20 empty] | #REF! | #REF! | #REF! | #REF!
| Ratios |  |  |  | 2020 | 2020 | 2020 | 2020 | 2020 |  | 2050 | 2050 | 2050 | 2050 | 2050
|  | Chemical efficiency |  | Scenario Production Tonnage/BAU Tonnage
|  | Energy efficiency |  | Total Energy/Total tonnage (GJ/t chemical) | 9.3497 | #REF! | 9.3497 | 9.3497 | 9.3497 |  | 10.3599 | #REF! | 19.5209 | 21.4157 | 21.9991 | 0.10804 | #REF! | 1.0879 | 1.2905 | 1.3529 |  | - | - | - | - | -
|  | Feedstock efficiency |  | Total Feedstock tonnage/Total tonnage (t feedstock/t chemical) | 1.2477 | 1.2477 | 1.2477 | 1.2477 | 1.2477 |  | 0.81731 | 0.81113 | 0.87888 | 0.92766 | 0.92997 | -0.34497 | -0.34992 | -0.29562 | -0.25653 | -0.25468 |  | - | - | - | - | -
|  | Feedstock carbon efficiency |  | Total Feedstock carbon tonnage/Total tonnage (t feedstock carbon/t chemicals excl ammonia & ammonium nitrate) | 1.7588 | 1.7818 | 1.7818 | 1.7818 | 1.7818 |  | 2.1842 | 1.2282 | 1.2183 | 1.1059 | 1.077 | 0.24186 | -0.3107 | -0.31625 | -0.37933 | -0.39555 |  | - | - | - | - | -
|  | Non-fossil energy per ton chemical | GJ non-fossil/t chemical |  | #REF! | #REF! | #REF! | #REF! | #REF! |  | #REF! | #REF! | #REF! | #REF! | #REF!
|  | Cost increase per tonne |  | Total cost of scenario/BAU cost | [18 empty] | #REF! | #REF! | #REF! | #REF!
|  | CAPEX per tonne production |  | $ | [17 empty] | 43.3809 | 61.5449 | 66.2119 | 74.3951 | 79.143
|  | Quality of net zero |  | Absolute scenario emissions/BAU total emissions | [18 empty] | #REF! | #REF! | #REF! | #REF!
Caps
|  | CCS | % capcity consumed | including downstream end of life incinerator CO2 | #REF! | #REF! | #REF! | #REF! | #REF! |  | #REF! | #REF! | #REF! | #REF! | #REF! | #REF! | #REF! | #REF! | #REF! | #REF!
|  | Bio | % capcity consumed |  | #REF! | #REF! | #REF! | #REF! | #REF! |  | #REF! | #REF! | #REF! | #REF! | #REF! | #REF! | #REF! | #REF! | #REF! | #REF!
|  | Waste | % capcity consumed |  | #REF! | #REF! | #REF! | #REF! | #REF! |  | #REF! | #REF! | #REF! | #REF! | #REF! | #REF! | #REF! | #REF! | #REF! | #REF!
New infrastructure
|  | Green H2 (GJ or MWh green H2) |  | for later, tricky to calculate accurately - to discuss how rough numbers are ok
|  | CCS (Mt CO2 stored) supply side+incinerator |  |  | #REF! | #REF! | #REF! | #REF! | #REF! |  | #REF! | #REF! | #REF! | #REF! | #REF! | #REF! | #REF! | #REF! | #REF! | #REF!
split CCS up todo
|  | share electrification/hydrogen | [8 empty] | #REF! | #REF! | #REF! | #REF! | #REF!
|  | share hydrogen as feedstock | [8 empty] | #DIV/0! | 97.71% | 97.76% | 99.48% | 99.81%
|  | share pyrolysis and msw | [8 empty] | #REF! | #REF! | #REF! | #REF! | #REF!
| CCS |  |  |  |  | BAUME | LCME | LC-ME |  | NFAX
[5 empty] | live link | 396.5345 | 396.5345 | 396.5345 |  | 62.6673
[5 empty] | CCS supply | 264.0075 | 264.0075 | 264.0075 |  | 23.7681
[5 empty] | CCS incinerator | 519.9681 | 242.7755 | 242.7755 |  | 242.7755
[5 empty] | Total | 783.9756 | 506.783 | 506.783 |  | 266.5436
[5 empty] | Relative to CCS cap | 45.07% | 29.13% | 29.13% |  | 15.32%

## Overview Table
Live numbers | [10 empty] | Hard copied per scenario
|  |  | BDEM-BAU | BDEM-ME | LC - ME | HC - ME | LC - NFAX | HC - NFAX | HC - NFS |  |  |  |  | BDEM-BAU | BDEM-ME | LC - ME | HC - ME | LC - NFAX | HC - NFAX | HC - NFS
|  | J | GV | AN | AN | AN | DR | DR | FG |  |  |  | J | GV | AN | AN | AN | DR | DR | FG
Key metric | Sub-category | 2020 | 2050 business as usual demand + BAU | 2050 business as usual demand + most economic abatement | 2050 low circularity demand + most economic abatement | 2050 high circularity demand + most economic | 2050 Low Circularity and no fossil installation after 2030 | 2050 high circularity and no fossil installation after 2030 | 2050 high circularity and no fossil strict |  | Key metric | Sub-category | 2020 | 2050 business as usual demand + BAU | 2050 business as usual demand + most economic abatement | 2050 low circularity demand + most economic abatement | 2050 high circularity demand + most economic | 2050 Low Circularity and no fossil installation after 2030 | 2050 high circularity and no fossil installation after 2030 | 2050 high circularity and no fossil strict
Demand (Mt chemical) | Pre-circularity total demand volumes (Mt) | 692.7922 | 2078.2231 | 2078.2231 | 2078.2231 | 2078.2231 | 2078.2231 | 2078.2231 | 2078.2231 | Checked by alex | Demand (Mt chemical) | Pre-circularity total demand volumes (Mt) | 692.7922 | 2078.2231 | 2078.2231 | 2078.2231 | 2078.2231 | 2078.2231 | 2078.2231 | 2078.2231
| Pre-circularity total demand volumes excluding MTX (Mt) | 661.7922 | 1788.2231 | 1788.2231 | 1788.2231 | 1788.2231 | 1788.2231 | 1788.2231 | 1788.2231 |  |  | Pre-circularity total demand volumes excluding MTX (Mt) | 692.7922 | 1788.2231 | 1788.2231 | 1788.2231 | 1788.2231 | 1788.2231 | 1788.2231 | 1788.2231
| MTX demand | 28.9713 | 95.9746 | 288.2957 | 288.2957 | 288.2957 | 437.0838 | 437.0838 | 471.5126 |  |  | MTX demand | 28.9713 | 685.6592 | 895.0651 | 288.2957 | 215.5151 | 437.0838 | 286.0757 | 328.6506
Circularity | Reduction |  |  |  | 152.3128 | 246.1514 | 152.3128 | 246.1514 | 246.1514 | Checked by alex | Circularity | Reduction |  |  |  | 152.3128 | 246.1514 | 152.3128 | 246.1514 | 246.1514
(Mt) | Reuse |  |  |  | 69.0083 | 104.548 | 69.0083 | 104.548 | 104.548 | Checked by alex | (Mt) | Reuse |  |  |  | 69.0083 | 104.548 | 69.0083 | 104.548 | 104.548
| Substitution |  |  |  | 53.2669 | 75.0143 | 53.2669 | 75.0143 | 75.0143 | Checked by alex |  | Substitution |  |  |  | 53.2669 | 75.0143 | 53.2669 | 75.0143 | 75.0143
| Recycling (Mechanical, dissolution, depolymerization) |  | 19.5097 | 19.5097 | 98.217 | 101.1859 | 98.217 | 101.1859 | 101.1859 | Checked by alex |  | Recycling (Mechanical, dissolution, depolymerization) |  | 49.8252 | 49.8252 | 98.217 | 101.1859 | 98.217 | 101.1859 | 101.1859
| Total | 0 | 19.5097 | 19.5097 | 372.805 | 526.8996 | 372.805 | 526.8996 | 526.8996 | Checked by alex |  | Total | 0* | 49.8252 | 49.8252 | 372.805 | 526.8996 | 372.805 | 526.8996 | 526.8996
Post-circularity total production volumes (Mt) |  | 692.7922 | 2058.7134 | 2058.7134 | 1705.4181 | 1551.3235 | 1705.4181 | 1551.3235 | 1551.3235 | Checked by alex | Post-circularity total production volumes (Mt) |  | 692.7922 | 2028.3979 | 2028.3979 | 1705.4181 | 1551.3235 | 1705.4181 | 1551.3235 | 1551.3235
Feedstock | Fossil | 875.4603 | 1033.4929 | 465.5448 | 465.5448 | 465.5448 | 96.2336 | 96.2336 | 0 |  | Feedstock | Fossil | 875.4603 | 1751.1398 | 797.2765 | 465.5448 | 394.7628 | 96.2336 | 91.4106 | 0
| Fossil (EJ) | 46.2525 | 61.7892 | 23.7983 | 23.7983 | 23.7983 | 5.3758 | 5.3758 | 0.10319 |  |  |  | 46.2525 | 95.3978 | 37.5432 | 23.7983 | 20.6868 | 5.3758 | 5.0498 | 0.076994
| Fossil (% of total) | #REF! | #REF! | #REF! | #REF! | #REF! | #REF! | #REF! | #REF! |  |  |  | 97.47% | 95.85% | 47.73% | 42.41% | 41.53% | 8.862% | 10.19% | 0.1554%
(Mt feedstock) | Bio | 0 | 12.9966 | 501.0403 | 501.0403 | 501.0403 | 670.1068 | 670.1068 | 734.4007 |  | (Mt feedstock) | Bio | 0 | 32.0915 | 566.9224 | 501.0403 | 488.7688 | 670.1068 | 550.9531 | 733.1438
| Bio (EJ) | 0 | 0.38782 | 3.0278 | 3.0278 | 3.0278 | 8.9567 | 8.9567 | 11.3893 |  |  |  | 0 | 0.95761 | 5.4873 | 3.0278 | 2.6484 | 8.9567 | 5.779 | 8.3299
| Bio (% of cap) | 0% | 3.931% | 30.69% | 30.69% | 30.69% | 90.79% | 90.79% | 115.5% |  |  |  | 0% | 9.707% | 55.62% | 30.69% | 26.85% | 90.79% | 58.58% | 84.44%
| Waste (MSW & Pyrolysis oil) | 0 | 0 | 22.1633 | 22.1633 | 22.1633 | 17.614 | 17.614 | 20.3097 |  |  | Waste (MSW & Pyrolysis oil) | 0 | 0 | 24.4769 | 22.1633 | 18.3104 | 17.614 | 18.2881 | 23.4043
| Waste water | 0 | 317.2713 | 319.1825 | 319.1825 | 319.1825 | 319.1825 | 319.1825 | 311.5375 |  |  | Waste water | 0 | 32.4916 | 40.1367 | 319.1825 | 485.4633 | 319.1825 | 485.4633 | 475.9069
| DAC | 0 | 0 | 0 | 0 | 0 | 286.8435 | 286.8435 | 260.6415 |  |  | DAC | 0 | 0 | 6.8953 | 0 | 0 | 286.8435 | 144.8008 | 148.938
| PS | 136.9983 | 71.5778 | 136.3934 | 136.3934 | 136.3934 | 293.125 | 293.125 | 370.3521 |  |  | PS | 136.9983 | 180.8686 | 287.7939 | 136.3934 | 74.5006 | 293.125 | 180.5276 | 248.1013
| Hydrogen | 0 | 0 | 147.5576 | 147.5576 | 147.5576 | 234.3874 | 234.3874 | 247.1047 |  |  | Hydrogen | 0 | 0 | 169.4872 | 147.5576 | 136.6469 | 234.3874 | 200.2328 | 213.724
Feedstock (Mt C) | Fossil | 713.426 | 815.2806 | 362.8179 | 362.8179 | 362.8179 | 77.2087 | 77.2087 | 0 |  | Feedstock (Mt C) | Fossil | 713.426 | 1378.6455 | 614.6026 | 362.8179 | 309.3472 | 77.2087 | 73.2859 | 0
| Bio | 0 | 6.9315 | 75.3808 | 75.3808 | 75.3808 | 187.703 | 187.703 | 233.814 |  |  | Bio | 0 | 17.1155 | 120.5844 | 75.3808 | 68.8685 | 187.703 | 130.9007 | 179.7612
| Waste | 0 | 0 | 14.2325 | 14.2325 | 14.2325 | 10.5811 | 10.5811 | 11.9861 |  |  | Waste | 0 | 0 | 15.1236 | 14.2325 | 11.9018 | 10.5811 | 11.3665 | 13.9976
| DAC CO2 | 0 | 0 | 0 | 0 | 0 | 78.2301 | 78.2301 | 71.084 |  |  | DAC CO2 | 0 | 0 | 1.8805 | 0 | 0 | 78.2301 | 39.4911 | 40.6195
| PS CO2 | 37.3632 | 19.5212 | 37.1982 | 37.1982 | 37.1982 | 79.9432 | 79.9432 | 101.0051 |  |  | PS CO2 | 37.3632 | 49.3278 | 78.4892 | 37.1982 | 20.3183 | 79.9432 | 49.2348 | 67.664
| Total | 750.7892 | 841.7333 | 489.6294 | 489.6294 | 489.6294 | 433.666 | 433.666 | 417.8892 |  |  | Total | 750.7892 | 1445.0887 | 830.6803 | 489.6294 | 410.4358 | 433.666 | 304.2791 | 302.0422
| C-utilisation efficiency | 55.55% | 41.51% | 71.36% | 71.36% | 71.36% | 80.57% | 80.57% | 83.61% |  |  | C-utilisation efficiency | 56.01% | 43.17% | 75.1% | 71.36% | 55.51% | 80.57% | 74.88% | 75.44%
CCS | Supply | 0 | 0 | 396.5345 | 396.5345 | 396.5345 | 62.6673 | 62.6673 | 3.6096 |  | CCS | Supply | 0 | 0 | 376.245 | 396.5345 | 380.4693 | 62.6673 | 56.852 | 3.1584
| Incinerator | #REF! | 0 | 0 | 0 | 0 | 0 | 0 | 0 |  |  | Incinerator | 0.0089385 | 0 | 519.9681 | 242.7755 | 153.9217 | 242.7755 | 153.9217 | 153.9217
| CCS (Mt) | #REF! | #REF! | #REF! | #REF! | #REF! | #REF! | #REF! | #REF! |  |  | CCS (Mt) | 0.0089385 | 0 | 896.2132 | 639.3101 | 534.391 | 305.4428 | 210.7738 | 157.0801
| CCS (% of constraint) | #REF! | #REF! | #REF! | #REF! | #REF! | #REF! | #REF! | #REF! |  |  | CCS (% of constraint) | 0.0244% | 0% | 51.52% | 36.75% | 30.72% | 17.56% | 12.12% | 9.03%
Renewable energy use | H2 feedstock ammonia | 0 | 0 | 22.004 | 22.004 | 22.004 | 26.0392 | 26.0392 | 26.6068 |  | Renewable energy use | H2 feedstock ammonia | 0 | 0 | 23.648 | 22.004 | 20.4103 | 26.0392 | 24.853 | 25.3434
(EJ) | H2 feedstock methanol | 0 | 0 | 1.7029 | 1.7029 | 1.7029 | 11.8834 | 11.8834 | 13.3931 |  | (EJ) | H2 feedstock methanol | 0 | 0 | 3.5608 | 1.7029 | 1.5072 | 11.8834 | 7.5241 | 9.2302
| H2 for crackers/heat | 0 | 0 | 0.55656 | 0.55656 | 0.55656 | 0.19985 | 0.19985 | 0.076602 |  |  | H2 for crackers/heat | 0 | 0 | 0.65605 | 0.55656 | 0.68026 | 0.19985 | 0.23374 | 0.12256
| Electricity for electrification | #REF! | 1.5326 | #REF! | #REF! | #REF! | 4.7671 | 4.7671 | 5.2965 |  |  | Electricity for electrification | 1.2019 | 3.1677 | 5.8214 | 3.6988 | 2.7895 | 4.7671 | 3.7583 | 4.0801
| Electricity for DAC | 0 | 0 | 0 | 0 | 0 | 2.0653 | 2.0653 | 1.8766 |  |  | Electricity for DAC | 0 | 0 | 0.049646 | 0 | 0 | 2.0653 | 1.0426 | 1.0724
| Electricity for other capture | #REF! | #REF! | #REF! | #REF! | #REF! | #REF! | #REF! | #REF! |  |  | Electricity for other capture | 1.0878e-05 | 0 | 1.0907 | 0.77804 | 0.65035 | 0.37172 | 0.25651 | 0.19117
| Total | #REF! | #REF! | #REF! | #REF! | #REF! | #REF! | #REF! | #REF! |  |  | Total | 1.2019 | 3.1677 | 34.8266 | 28.7402 | 26.0376 | 45.3265 | 37.6683 | 40.0397
Energy & Feedstock | Fossil | 46.2525 | 61.7892 | 23.7983 | 23.7983 | 23.7983 | 5.3758 | 5.3758 | 0.10319 |  | Energy & Feedstock | Fossil | 46.2525 | 95.3978 | 37.5432 | 23.7983 | 20.6868 | 5.3758 | 5.0498 | 0.076994
| Bio | 0 | 0.38782 | 3.0278 | 3.0278 | 3.0278 | 8.9567 | 8.9567 | 11.3893 |  |  | Bio | 0 | 0.95761 | 5.4873 | 3.0278 | 2.6484 | 8.9567 | 5.779 | 8.3299
| Waste | 0 | 0 | 0.5501 | 0.5501 | 0.5501 | 1.0023 | 1.0023 | 0.95078 |  |  | Waste | 0 | 0 | 0.79246 | 0.5501 | 0.43666 | 1.0023 | 1.048 | 1.1031
| Hydrogen | 0 | 0 | 24.2634 | 24.2634 | 24.2634 | 38.1224 | 38.1224 | 40.0765 |  |  | Hydrogen | 0 | 0 | 27.8648 | 24.2634 | 22.5977 | 38.1224 | 32.6109 | 34.6961
| Electricity | #REF! | #REF! | #REF! | #REF! | #REF! | #REF! | #REF! | #REF! |  |  | Electricity | 1.2019 | 3.1677 | 6.9618 | 4.4768 | 3.4399 | 7.2041 | 5.0574 | 5.3436
Electricity | TWh | 333.8705 | 425.7253 | 8037.7198 | 8037.7198 | 8037.7198 | 11933.2588 | 11933.2588 | 12611.0722 |  | Electricity | TWh | 333.8705 | 879.9121 | 8555.7349 | 7071.8384 | 6421.9414 | 11933.2588 | 10125.3624 | 10783.1315
Technology | Electrolysis | 0 | 0 | 818.173 | 818.173 | 818.173 | 965.9761 | 965.9761 | 998.4539 |  | Technology | Electrolysis | 0 | 0 | 929.5455 | 818.173 | 730.2226 | 965.9761 | 901.1959 | 923.1288
(Mt chemical) | Gasification | 91.0239 | 20.805 | 38.599 | 38.599 | 38.599 | 93.7626 | 93.7626 | 111.8731 |  | (Mt chemical) | Gasification | 91.0239 | 77.5416 | 88.6138 | 38.599 | 14.5635 | 93.7626 | 91.8544 | 93.7303
| Gasification + MTX | 3.5141 | 0 | 9.2106 | 9.2106 | 9.2106 | 28.3032 | 28.3032 | 33.6719 |  |  | Gasification + MTX | 3.5141 | 11.865 | 30.5188 | 9.2106 | 0 | 28.3032 | 25.9556 | 28.2748
| CCU + MTX | 0 | 0 | 18.8216 | 18.8216 | 18.8216 | 154.8352 | 154.8352 | 165.9252 |  |  | CCU + MTX | 0 | 0 | 37.3963 | 18.8216 | 17.7131 | 154.8352 | 89.8762 | 111.5282
| CCU | 0 | 0 | 46.9678 | 46.9678 | 46.9678 | 371.7454 | 371.7454 | 408.7201 |  |  | CCU | 0 | 0 | 86.9405 | 46.9678 | 48.9665 | 371.7454 | 231.8412 | 283.8056
| Steam methane reforming | 310.4488 | 1189.83 | 486.7201 | 486.7201 | 486.7201 | 65.9025 | 65.9025 | 13.5233 |  |  | Steam methane reforming | 310.4488 | 1805.8641 | 955.1524 | 486.7201 | 448.0969 | 65.9025 | 65.9244 | 31.3827
| Steam methane reforming + MTX | 5.9834 | 37.4901 | 113.7303 | 113.7303 | 113.7303 | 8.7407 | 8.7407 | 0 |  |  | Steam methane reforming + MTX | 5.9834 | 228.0714 | 322.8114 | 113.7303 | 80.251 | 8.7407 | 8.1353 | 0
| Catalytic Reforming | 121.8383 | 87.1965 | 0 | 0 | 0 | 0 | 0 | 0 |  |  | Catalytic Reforming | 121.8383 | 176.5022 | 0 | 0 | 0 | 0 | 0 | 0
| Cracking | 266.6293 | 241.356 | 228.7944 | 228.7944 | 228.7944 | 121.2329 | 121.2329 | 61.2888 |  |  | Cracking | 266.6293 | 289.6432 | 277.1765 | 228.7944 | 209.3445 | 121.2329 | 121.0929 | 66.9872
| Other (incl. waste water treatment) | 11.9968 | 179.4979 | 201.5435 | 201.5435 | 201.5435 | 256.5289 | 256.5289 | 297.3122 |  |  | Other (incl. waste water treatment) | 11.9968 | 31.8667 | 73.0617 | 201.5435 | 283.0006 | 256.5289 | 288.999 | 325.7318
Emissions | Scope 1 (Mt CO2) | 644.6766 | 2108.5591 | 96.0908 | 96.0908 | 96.0908 | 15.7012 | 15.7012 | 2.1795 | Checked by alex | Emissions | Scope 1 (Mt CO2) | 644.6766 | 2495.5997 | 225.1785 | 96.0908 | 79.3841 | 15.7012 | 15.7083 | 1.161 | from 20220428 dashboard
| Scope 2 (Mt CO2) | 184.3307 | 52.2326 | 0 | 0 | 0 | 0 | 0 | 0 | Checked by alex |  | Scope 2 (Mt CO2) | 184.3307 | 78.8229 | 0 | 0 | 0 | 0 | 0 | 0
| Scope 3u (Mt CO2 eq) | 491.9525 | 759.2263 | 56.3851 | 56.3851 | 56.3851 | -678.166 | -678.166 | -848.3824 | Checked by alex |  | Scope 3u (Mt CO2 eq) | 491.9525 | 1502.0291 | -43.9656 | 56.3851 | 57.3796 | -678.166 | -349.6799 | -526.849
| Scope 3d (Mt CO2 eq) | #REF! | 0 | 0 | 0 | 0 | 0 | 0 | 0 | Checked by alex |  | Scope 3d (Mt CO2 eq) | 974.0534 | 3676.223 | 453.2544 | 411.3735 | 292.6366 | 378.15 | 258.6254 | 250.3734
| Scope 3d (Mt CO2 eq) excluding ammonia | 0 | 0 | 0 | 0 | 0 | 0 | 0 | 0 |  |  | Scope 3d (Mt CO2 eq) excluding ammonia | 465.9581 | 1073.0294 | 118.4407 | 72.0113 | 65.3739 | 38.7877 | 31.3628 | 23.1107
| Total (excluding ammonia) | 1320.9598 | 2920.018 | 152.4759 | 152.4759 | 152.4759 | -662.4648 | -662.4648 | -846.2029 |  |  | Total (excluding ammonia) | 1786.9179 | 5149.4811 | 299.6536 | 224.4872 | 202.1376 | -623.677 | -302.6088 | -502.5773
| Total | #REF! | 2920.018 | 152.4759 | 152.4759 | 152.4759 | -662.4648 | -662.4648 | -846.2029 | Checked by alex |  | Total | 2295.0132 | 7752.6747 | 634.4674 | 563.8495 | 429.4003 | -284.3148 | -75.3462 | -275.3146
| Cumulative emissions (Mt CO2) |  | #REF! | #REF! | #REF! | #REF! | #REF! | #REF! | #REF! | Checked by alex |  | Cumulative emissions (Mt CO2) |  | 145650.194 | 47136.8363 | 44389.5252 | 41983.5 | 35904.6972 | 36449.2612 | 36073.9656
| Cumulative (% of 1.5C carbon budget) | 0% | #REF! | #REF! | #REF! | #REF! | #REF! | #REF! | #REF! |  |  | Cumulative (% of 1.5C carbon budget) | 0% | 28.56% | 9.243% | 8.704% | 8.232% | 7.04% | 7.147% | 7.073%
| net-negative contribution | 0 | -24.863 | -243.5683 | -243.5683 | -243.5683 | -967.453 | -967.453 | -1112.0571 |  |  | net-negative contribution | 0 | -61.3924 | -424.6364 | -243.5683 | -219.5215 | -967.453 | -623.2152 | -792.5838
Investment cost ($ billion) | Ammonia (excl. Derivatives) |  | #REF! | 1621.7276 | 1621.7276 | 1621.7276 | 1566.2503 | 1566.2503 | 1570.8547 |  | Investment cost ($ billion) | Ammonia (excl. Derivatives) |  | 1006.5932 | 1565.3582 | 1621.7276 | 1593.1352 | 1566.2503 | 1560.1317 | 1559.12
| Ammonium Nitrate |  | 148.7912 | 155.8887 | 155.8887 | 155.8887 | 161.8012 | 161.8012 | 182.4549 |  |  | Ammonium Nitrate |  | 39.4164 | 72.4577 | 155.8887 | 228.7495 | 161.8012 | 243.041 | 264.2195
| Urea |  | 13.8158 | 165.6893 | 165.6893 | 165.6893 | 183.576 | 183.576 | 190.8635 |  |  | Urea |  | 65.6249 | 270.0373 | 165.6893 | 125.5313 | 183.576 | 150.538 | 147.7217
| Ammonia (incl. Derivatives) |  | #REF! | 1943.3057 | 1943.3057 | 1943.3057 | 1911.6276 | 1911.6276 | 1944.173 |  |  | Ammonia (incl. Derivatives) |  | 1111.6345 | 1907.8532 | 1943.3057 | 1947.416 | 1911.6276 | 1953.7107 | 1971.0612
| Methanol |  | 87.1178 | 334.6356 | 334.6356 | 334.6356 | 856.0187 | 856.0187 | 965.6448 |  |  | Methanol |  | 500.0716 | 912.3561 | 334.6356 | 254.4613 | 856.0187 | 669.2149 | 784.6333
| Ethylene |  | 11.1983 | 93.543 | 93.543 | 93.543 | 132.46 | 132.46 | 203.9868 |  |  | Ethylene |  | 72.9501 | 217.5257 | 93.543 | 69.6777 | 132.46 | 55.7951 | 120.1987
| Propylene |  | 4.5816 | 44.2717 | 44.2717 | 44.2717 | 11.7502 | 11.7502 | 7.0987 |  |  | Propylene |  | 15.3512 | 54.113 | 44.2717 | 34.0022 | 11.7502 | 10.6907 | 4.5704
| Butadiene |  | 14.4928 | 25.621 | 25.621 | 25.621 | 36.9777 | 36.9777 | 37.3073 |  |  | Butadiene |  | 27.5722 | 37.5463 | 25.621 | 21.287 | 36.9777 | 20.5158 | 22.8145
| Benzene |  | 3.0774 | 9.3919 | 9.3919 | 9.3919 | 4.5181 | 4.5181 | 3.5801 |  |  | Benzene |  | 12.7933 | 20.6826 | 9.3919 | 5.7086 | 4.5181 | 4.0367 | 3.2385
| Toluene |  | 1.0503 | 1.6321 | 1.6321 | 1.6321 | 0.85065 | 0.85065 | 0.85813 |  |  | Toluene |  | 3.5178 | 2.4689 | 1.6321 | 1.0677 | 0.85065 | 0.51837 | 0.44109
| Xylene |  | 13.0359 | 18.3006 | 18.3006 | 18.3006 | 15.4147 | 15.4147 | 10.8671 |  |  | Xylene |  | 52.1171 | 55.4394 | 18.3006 | 7.1728 | 15.4147 | 13.2911 | 12.213
| Total |  | #REF! | 2470.7015 | 2470.7015 | 2470.7015 | 2969.6177 | 2969.6177 | 3173.5159 |  |  | Total |  | 1796.0078 | 3207.9852 | 2470.7015 | 2340.7933 | 2969.6177 | 2727.7734 | 2919.1708
Indicator | CO2 avoided via landfill |  | 204.5307 | 473.0278 | 298.8025 | 221.2299 | 298.8025 | 221.2299 | 221.2299 |  | Indicator | CO2 avoided via landfill |  | 204.5307 | 473.0278 | 298.8025 | 221.2299 | 298.8025 | 221.2299 | 221.2299
| CO2 avoided via dumpsite |  | 112.4242 | 11.2626 | 7.1143 | 5.2674 | 7.1143 | 5.2674 | 5.2674 |  |  | CO2 avoided via dumpsite |  | 112.4242 | 11.2626 | 7.1143 | 5.2674 | 7.1143 | 5.2674 | 5.2674
| CCS EoL |  | 0 | 519.9681 | 242.7755 | 153.9217 | 242.7755 | 153.9217 | 153.9217 |  |  | CCS EoL |  | 0 | 519.9681 | 242.7755 | 153.9217 | 242.7755 | 153.9217 | 153.9217
| CCS Supply |  | 0 | 396.5345 | 396.5345 | 396.5345 | 62.6673 | 62.6673 | 3.6096 |  |  | CCS Supply |  | 0 | 376.245 | 396.5345 | 380.4693 | 62.6673 | 56.852 | 3.1584
| Sum ground (Mt CO2) |  | 316.9548 | 1400.793 | 945.2269 | 776.9535 | 611.3597 | 443.0863 | 384.0286 |  |  | Sum ground (Mt CO2) |  | 316.9548 | 1380.5035 | 945.2269 | 760.8882 | 611.3597 | 437.271 | 383.5774
| Sum air |  | 2160.7917 | 96.0908 | 96.0908 | 96.0908 | 15.7012 | 15.7012 | 2.1795 |  |  | Sum air |  | 3647.4521 | 343.6192 | 168.1021 | 144.758 | 54.489 | 47.0711 | 24.2717
| Ground/air |  | 0.14668 | 14.5778 | 9.8368 | 8.0856 | 38.9371 | 28.2199 | 176.1985 |  |  | Ground/air |  | 0.086898 | 4.0175 | 5.6229 | 5.2563 | 11.2199 | 9.2896 | 15.8035
| Destination: normalised ground/air (log 10 to get between ca -1 and +1) |  | -0.83362 | 1.1637 | 0.99285 | 0.90771 | 1.5904 | 1.4506 | 2.246 |  |  | Destination: normalised ground/air (log 10 to get between ca -1 and +1) |  | -1.061 | 0.60396 | 0.74996 | 0.72068 | 1.05 | 0.968 | 1.1988
| Carbon feedstock ratio (air/ground) |  | 0.0083172 | 0.18309 | 0.18309 | 0.18309 | 3.4174 | 3.4174 | 100 |  |  | Carbon feedstock ratio (air/ground) |  | 0.012145 | 0.18843 | 0.18309 | 0.19353 | 3.4174 | 2.3192 | 100
| Source: log carbon feedstock ratio |  | -2.08 | -0.73734 | -0.73734 | -0.73734 | 0.53369 | 0.53369 | 2 |  |  | Source: log carbon feedstock ratio |  | -1.9156 | -0.72485 | -0.73734 | -0.71324 | 0.53369 | 0.36535 | 2
|  | DR: Air/ground | [8 empty] | Air/ground
|  | DR: 100 % air and no fossil; DR: infinity | [8 empty] | 100 % air and no fossil | infinity
|  | DR: 0 air; DR: 0 | [8 empty] | 0 air | 0

## Global emissions
|  | 2010 | 2020 | check
Chemical industry emissions | Gtons of CO2eq | 1.143 | 1.16 |  | Source: Tracking Industry 2021. https://www.iea.org/reports/tracking-industry-2021 | https://www.iea.org/reports/chemicals
Direct industry emissions | Gtons of CO2eq | 8.191 | 8.7 |  | Source: Tracking Industry 2021. https://www.iea.org/reports/tracking-industry-2021
Global emissions | Gtons of CO2eq | 44.8 | 48.9 | 33.4615
Chemical industry emissions % of global emissions | % | 2.551% | 2.372%
Direct industry emissions % of global emissions | % | 18.28% | 17.79% | 26%
Scope 1&2 emissions (from model) | Gtons of CO2eq |  | 0.84
% of chemical industry emissions | % |  | 72.41%

## Exhibit 3
Exhibit: Total emissions
(live) |  | 2020 | 2021 | 2022 | 2023 | 2024 | 2025 | 2026 | 2027 | 2028 | 2029 | 2030 | 2031 | 2032 | 2033 | 2034 | 2035 | 2036 | 2037 | 2038 | 2039 | 2040 | 2041 | 2042 | 2043 | 2044 | 2045 | 2046 | 2047 | 2048 | 2049 | 2050
BDEM-BAU |  | #REF! | 1301.2413 | 1322.2385 | 1343.0942 | 1369.4662 | 1403.8196 | 1439.1257 | 1471.3548 | 1504.4319 | 1532.0194 | 1564.084 | 1604.5395 | 1677.7784 | 1738.9802 | 1804.3313 | 1865.3349 | 1925.9001 | 2068.5092 | 2207.0812 | 2336.0841 | 2458.2786 | 2570.2718 | 2666.1062 | 2760.4781 | 2848.1514 | 2905.2956 | 2960.8341 | 2952.7554 | 2941.8304 | 2928.4025 | 2920.018
BDEM-ME |  | #REF! | 1276.6662 | 1270.8845 | 1260.1607 | 1260.0977 | 1253.5507 | 1246.5756 | 1228.1304 | 1188.0921 | 1156.542 | 1075.2077 | 947.9151 | 773.9305 | 704.2009 | 653.4314 | 588.7531 | 483.151 | 396.089 | 317.6878 | 298.4905 | 298.0823 | 224.2715 | 227.0603 | 216.5294 | 218.785 | 202.6575 | 191.8958 | 184.1374 | 176.6433 | 169.3152 | 152.4759
LC-ME |  | #REF! | 1276.6662 | 1270.8845 | 1260.1607 | 1260.0977 | 1253.5507 | 1246.5756 | 1228.1304 | 1188.0921 | 1156.542 | 1075.2077 | 947.9151 | 773.9305 | 704.2009 | 653.4314 | 588.7531 | 483.151 | 396.089 | 317.6878 | 298.4905 | 298.0823 | 224.2715 | 227.0603 | 216.5294 | 218.785 | 202.6575 | 191.8958 | 184.1374 | 176.6433 | 169.3152 | 152.4759
HC-ME |  | #REF! | 1276.6662 | 1270.8845 | 1260.1607 | 1260.0977 | 1253.5507 | 1246.5756 | 1228.1304 | 1188.0921 | 1156.542 | 1075.2077 | 947.9151 | 773.9305 | 704.2009 | 653.4314 | 588.7531 | 483.151 | 396.089 | 317.6878 | 298.4905 | 298.0823 | 224.2715 | 227.0603 | 216.5294 | 218.785 | 202.6575 | 191.8958 | 184.1374 | 176.6433 | 169.3152 | 152.4759
LC-NFAX |  | #REF! | 1276.8303 | 1255.1502 | 1232.111 | 1216.5787 | 1190.774 | 1137.8284 | 1068.7827 | 1008.5669 | 930.78 | 865.3522 | 792.9785 | 733.0201 | 670.4301 | 594.9669 | 514.8095 | 435.0195 | 277.9051 | 188.8529 | 75.3344 | 26.3839 | -92.5763 | -166.2888 | -245.1438 | -309.9082 | -385.0386 | -459.1639 | -505.4548 | -543.7808 | -589.2763 | -662.4648
HC-NFAX |  | #REF! | 1276.8303 | 1255.1502 | 1232.111 | 1216.5787 | 1190.774 | 1137.8284 | 1068.7827 | 1008.5669 | 930.78 | 865.3522 | 792.9785 | 733.0201 | 670.4301 | 594.9669 | 514.8095 | 435.0195 | 277.9051 | 188.8529 | 75.3344 | 26.3839 | -92.5763 | -166.2888 | -245.1438 | -309.9082 | -385.0386 | -459.1639 | -505.4548 | -543.7808 | -589.2763 | -662.4648
HC-NFS |  | #REF! | 1288.8041 | 1296.7841 | 1301.8503 | 1309.7507 | 1315.1146 | 1261.534 | 1169.6923 | 1090.8875 | 1004.4599 | 926.4037 | 861.9629 | 802.656 | 748.5407 | 686.8628 | 630.451 | 475.9439 | 266.5982 | 143.0719 | 33.6192 | -26.2243 | -117.91 | -199.5507 | -288.0048 | -370.6713 | -455.465 | -537.7248 | -587.3967 | -671.3745 | -715.0484 | -846.2029
(hard copy) |  | 2020 | 2021 | 2022 | 2023 | 2024 | 2025 | 2026 | 2027 | 2028 | 2029 | 2030 | 2031 | 2032 | 2033 | 2034 | 2035 | 2036 | 2037 | 2038 | 2039 | 2040 | 2041 | 2042 | 2043 | 2044 | 2045 | 2046 | 2047 | 2048 | 2049 | 2050
BDEM-BAU |  | 2472.3031 | 2460.6233 | 2549.5565 | 2644.6474 | 2776.9275 | 2908.5368 | 3051.2154 | 3237.2571 | 3417.511 | 3586.4012 | 3792.8626 | 4006.2526 | 4301.7665 | 4583.8495 | 4852.913 | 5125.3456 | 5406.428 | 5860.0258 | 6304.0038 | 6728.2449 | 7134.1698 | 7496.1937 | 7854.5237 | 8200.4158 | 8518.3304 | 8805.2871 | 9074.0347 | 9119.1125 | 9157.0943 | 9195.868 | 9273.6255
BDEM-ME |  | 2468.8092 | 2405.3518 | 2437.7491 | 2464.0062 | 2533.4773 | 2601.2007 | 2653.2492 | 2671.4428 | 2507.411 | 2432.5376 | 2311.1638 | 2190.4968 | 2091.4508 | 1900.0064 | 1782.3283 | 1623.1826 | 1436.5649 | 1314.2428 | 1225.6997 | 1169.681 | 1120.05 | 1005.7968 | 999.7793 | 955.0334 | 909.3093 | 871.4046 | 828.9509 | 793.6364 | 774.188 | 747.2951 | 698.4588
LC-ME |  | 2468.8092 | 2407.9007 | 2415.4528 | 2417.8042 | 2449.8992 | 2459.1409 | 2490.7904 | 2463.5431 | 2445.1748 | 2409.3952 | 2315.2758 | 2076.5486 | 1921.2781 | 1761.3109 | 1590.6501 | 1473.2792 | 1277.4445 | 1170.1818 | 1065.6358 | 1017.7469 | 984.029 | 890.9432 | 899.175 | 874.8165 | 843.547 | 812.4479 | 781.5837 | 755.781 | 721.4534 | 687.9199 | 635.2864
HC-ME |  | 2468.8095 | 2408.7086 | 2408.1495 | 2397.0817 | 2394.3373 | 2376.742 | 2379.1367 | 2333.1869 | 2282.5224 | 2217.2841 | 2138.4757 | 2025.0474 | 1870.0939 | 1735.6604 | 1613.8303 | 1455.7277 | 1248.3519 | 1119.6593 | 962.0932 | 921.2324 | 895.3572 | 799.5099 | 790.712 | 765.4058 | 721.9025 | 686.9628 | 640.7959 | 604.1633 | 566.64 | 528.4793 | 477.047
LC-NFAX |  | 2468.8092 | 2398.1219 | 2392.3149 | 2381.2482 | 2384.9654 | 2369.5157 | 2316.2965 | 2251.3675 | 2190.9516 | 2112.7043 | 2037.2954 | 1906.4758 | 1799.1902 | 1693.6199 | 1576.6911 | 1467.7171 | 1269.2728 | 1088.2383 | 964.0311 | 827.5582 | 775.2707 | 640.6281 | 581.174 | 474.3718 | 388.2426 | 291.0898 | 218.7339 | 141.5687 | 73.5466 | 7.4579 | -128.7311
HC-NFAX |  | 2468.8095 | 2398.9298 | 2384.8945 | 2368.2945 | 2357.5429 | 2334.6317 | 2275.1741 | 2207.4815 | 2140.9295 | 2064.3364 | 1977.5525 | 1848.4635 | 1718.8713 | 1616.9485 | 1479.0551 | 1353.4552 | 1189.3172 | 998.3907 | 905.3456 | 778.3606 | 724.8679 | 587.8124 | 520.9845 | 436.6977 | 345.9194 | 271.4052 | 214.9132 | 157.2185 | 111.1216 | 55.4493 | -33.2917
HC-NFS |  | 2468.8095 | 2420.9278 | 2427.0257 | 2427.1338 | 2433.0938 | 2438.2698 | 2341.1946 | 2240.7128 | 2133.0663 | 2018.9528 | 1931.0645 | 1817.3909 | 1699.174 | 1594.9411 | 1483.3145 | 1388.926 | 1200.5113 | 991.1833 | 759.1647 | 665.5554 | 589.6682 | 509.9249 | 451.3909 | 331.4327 | 241.7118 | 154.0069 | 89.9009 | 13.6167 | -56.7251 | -120.1774 | -245.2449
Exhibit: In 2050: total emissions by chemical, by scenario by "lifecycle"
(live) | {"Ethylene","Propylene","Butadiene"} | 2025: {"Benzene","Toluene","Xylene"}; 2030: {"Methanol"}; 2036: {"Ammonia (excl. Derivatives)"}
Olefins | Raw material (Scope 3 upstream) | Production (Scope 1&2) | Use phase (Scope 3 downstream) | End of life (Scope 3 downstream) |  | Aromatics | Raw material (Scope 3 upstream) | Production (Scope 1&2) | Use phase (Scope 3 downstream) | End of life (Scope 3 downstream) |  | Methanol | Raw material (Scope 3 upstream) | Production (Scope 1&2) | Use phase (Scope 3 downstream) | End of life (Scope 3 downstream) |  | Ammonia | Raw material (Scope 3 upstream) | Production (Scope 1&2) | Use phase (Scope 3 downstream) | End of life (Scope 3 downstream) |  | Total | Raw material (Scope 3 upstream) | Production (Scope 1&2) | Use phase (Scope 3 downstream) | End of life (Scope 3 downstream)
2020 | 226870139.259 | 182808978.5931 | 0 | 0 |  | 2020 | 147951333.3677 | 130500692.235 | 0 | 0 |  | 2020 | 37328776.7931 | 153738502.4781 | 0 | 0 |  | 2020 | 30525088.1601 | 203099974.4091 | #REF! | 0 |  | 2020 | 442675337.58 | 670148147.7153 | #REF! | 0
BDEM-BAU | 234838151.4775 | 130435481.3002 | 0 | 0 |  | BDEM-BAU | 74607493.9557 | 78541986.5803 | 0 | 0 |  | BDEM-BAU | 62787109.3262 | 85601228.018 | 0 | 0 |  | BDEM-BAU | 360212103.2001 | 1796993212.4313 | 0 | 0 |  | BDEM-BAU | 732444857.9595 | 2091571908.3299 | 0 | 0
BDEM-ME | -37021087.9009 | 14943721.6875 | 0 | 0 |  | BDEM-ME | 1715339.5935 | 123959.9533 | 0 | 0 |  | BDEM-ME | 57065313.6457 | 63666871.9087 | 0 | 0 |  | BDEM-ME | 31964342.0135 | 16509033.3082 | 0 | 0 |  | BDEM-ME | 53723907.3518 | 95243586.8576 | 0 | 0
LC-ME | -37021087.9009 | 14943721.6875 | 0 | 0 |  | LC-ME | 1715339.5935 | 123959.9533 | 0 | 0 |  | LC-ME | 57065313.6457 | 63666871.9087 | 0 | 0 |  | LC-ME | 31964342.0135 | 16509033.3082 | 0 | 0 |  | LC-ME | 53723907.3518 | 95243586.8576 | 0 | 0
HC-ME | -37021087.9009 | 14943721.6875 | 0 | 0 |  | HC-ME | 1715339.5935 | 123959.9533 | 0 | 0 |  | HC-ME | 57065313.6457 | 63666871.9087 | 0 | 0 |  | HC-ME | 31964342.0135 | 16509033.3082 | 0 | 0 |  | HC-ME | 53723907.3518 | 95243586.8576 | 0 | 0
LC-NFAX | -297301560.19 | 12217098.5706 | 0 | 0 |  | LC-NFAX | 438554.1972 | 347182.8576 | 0 | 0 |  | LC-NFAX | -374072740.831 | 591427.7751 | 0 | 0 |  | LC-NFAX | 2884810.8975 | 2128900.752 | 0 | 0 |  | LC-NFAX | -668050935.9263 | 15284609.9553 | 0 | 0
HC-NFAX | -297301560.19 | 12217098.5706 | 0 | 0 |  | HC-NFAX | 438554.1972 | 347182.8576 | 0 | 0 |  | HC-NFAX | -374072740.831 | 591427.7751 | 0 | 0 |  | HC-NFAX | 2884810.8975 | 2128900.752 | 0 | 0 |  | HC-NFAX | -668050935.9263 | 15284609.9553 | 0 | 0
HC-NFS | -469062296.2315 | 2179522.6714 | 0 | 0 |  | HC-NFS | 0 | 0 | 0 | 0 |  | HC-NFS | -368389516.5065 | 0 | 0 | 0 |  | HC-NFS | 0 | 0 | 0 | 0 |  | HC-NFS | -837451812.738 | 2179522.6714 | 0 | 0
(hard copy)
Olefins | Raw material (Scope 3 upstream) | Production (Scope 1&2) | Use phase (Scope 3 downstream) | End of life (Scope 3 downstream) |  | Aromatics | Raw material (Scope 3 upstream) | Production (Scope 1&2) | Use phase (Scope 3 downstream) | End of life (Scope 3 downstream) |  | Methanol | Raw material (Scope 3 upstream) | Production (Scope 1&2) | Use phase (Scope 3 downstream) | End of life (Scope 3 downstream) |  | Ammonia | Raw material (Scope 3 upstream) | Production (Scope 1&2) | Use phase (Scope 3 downstream) | End of life (Scope 3 downstream) |  | Total | Raw material (Scope 3 upstream) | Production (Scope 1&2) | Use phase (Scope 3 downstream) | End of life (Scope 3 downstream) |  | Raw material (Scope 3 upstream) | Production (Scope 1&2) | Use phase (Scope 3 downstream) | End of life (Scope 3 downstream)
2020 | 226870139.259 | 182808978.5931 | 0 | 281715514.3781 |  | 2020 | 147951333.3677 | 130500692.235 | 0 | 113819437.0877 |  | 2020 | 37328776.7931 | 153738502.4781 | 0 | 70420364.2658 |  | 2020 | 30525088.1601 | 203099974.4091 | 508098072.0022 | 0 |  | 2020 | 442675337.58 | 670148147.7153 | 508098072.0022 | 465955315.7315
BDEM-BAU | 699924317.7951 | 162057561.1721 | 0 | 678617018.8358 |  | BDEM-BAU | 170261674.8573 | 141425919.4007 | 0 | 249943027.514 |  | BDEM-BAU | 227016451.2891 | 389362544.2602 | 0 | 144469355.2506 |  | BDEM-BAU | 337237192.2313 | 1706874529.5474 | 2603193618.5497 | 0 |  | BDEM-BAU | 1434439636.1728 | 2399720554.3804 | 2603193618.5497 | 1073029401.6005
BDEM-ME | -133716986.3402 | 16133853.8162 | 0 | 197520086.5193 |  | BDEM-ME | 2354352.6206 | 171216.717 | 0 | 95334807.8678 |  | BDEM-ME | 59543138.9529 | 191664090.1502 | 0 | -174414214.0666 |  | BDEM-ME | 28329142.6175 | 15433671.2232 | 334813727.6134 | 0 |  | BDEM-ME | -43490352.1491 | 223402831.9066 | 334813727.6134 | 118440680.3204
LC-ME | -37021087.9009 | 14943721.6875 | 0 | 92805705.648 |  | LC-ME | 1715339.5935 | 123959.9533 | 0 | 39149832.1711 |  | LC-ME | 57065313.6457 | 63666871.9087 | 0 | -59944278.4942 |  | LC-ME | 31964342.0135 | 16509033.3082 | 339362254.9958 | 0 |  | LC-ME | 53723907.3518 | 95243586.8576 | 339362254.9958 | 72011259.3249
HC-ME | -24506778.4356 | 14455517.5004 | 0 | 75001993.7251 |  | HC-ME | 1429474.5829 | 74803.4201 | 0 | 21099024.1746 |  | HC-ME | 44100105.4496 | 46355972.0085 | 0 | -30727070.0519 |  | HC-ME | 33726185.7739 | 17345944.5031 | 227262647.0091 | 0 |  | HC-ME | 54748987.3708 | 78232237.4321 | 227262647.0091 | 65373947.8479
LC-NFAX | -297301560.19 | 12217098.5706 | 0 | 86871046.1658 |  | LC-NFAX | 438554.1972 | 347182.8576 | 0 | 44671637.4192 |  | LC-NFAX | -374072740.831 | 591427.7751 | 0 | -92754940.6021 |  | LC-NFAX | 2884810.8975 | 2128900.752 | 339362254.9958 | 0 |  | LC-NFAX | -668050935.9263 | 15284609.9553 | 339362254.9958 | 38787742.9828
HC-NFAX | -117066114.3441 | 12305001.8722 | 0 | 56765123.4741 |  | HC-NFAX | 408672.2593 | 343145.8476 | 0 | 23079398.6527 |  | HC-NFAX | -232932283.3626 | 591427.7751 | 0 | -48481734.3218 |  | HC-NFAX | 2689732.815 | 2052101.5911 | 227262647.0091 | 0 |  | HC-NFAX | -346899992.6324 | 15291677.086 | 227262647.0091 | 31362787.805
HC-NFS | -278102777.5834 | 1161002.6881 | 0 | 55843588.9041 |  | HC-NFS | 0 | 0 | 0 | 25040695.9857 |  | HC-NFS | -245102674.4404 | 0 | 0 | -57773562.3292 |  | HC-NFS | 0 | 0 | 227262647.0091 | 0 |  | HC-NFS | -523205452.0238 | 1161002.6881 | 227262647.0091 | 23110722.5607
Exhibit: Total emissions
(live) |  | 2020 | 2021 | 2022 | 2023 | 2024 | 2025 | 2026 | 2027 | 2028 | 2029 | 2030 | 2031 | 2032 | 2033 | 2034 | 2035 | 2036 | 2037 | 2038 | 2039 | 2040 | 2041 | 2042 | 2043 | 2044 | 2045 | 2046 | 2047 | 2048 | 2049 | 2050
BDEM-BAU | Total | #REF! | 1301.2413 | 1322.2385 | 1343.0942 | 1369.4662 | 1403.8196 | 1439.1257 | 1471.3548 | 1504.4319 | 1532.0194 | 1564.084 | 1604.5395 | 1677.7784 | 1738.9802 | 1804.3313 | 1865.3349 | 1925.9001 | 2068.5092 | 2207.0812 | 2336.0841 | 2458.2786 | 2570.2718 | 2666.1062 | 2760.4781 | 2848.1514 | 2905.2956 | 2960.8341 | 2952.7554 | 2941.8304 | 2928.4025 | 2920.018
FR-GV | Scope 1 | 644.6766 | 638.2352 | 655.6237 | 673.4407 | 691.8998 | 709.4984 | 731.8757 | 748.2401 | 771.22 | 787.0212 | 809.0145 | 828.8209 | 890.9281 | 949.532 | 1007.9015 | 1067.8861 | 1122.5766 | 1247.646 | 1368.2788 | 1481.163 | 1589.1288 | 1692.8724 | 1785.7556 | 1878.1156 | 1963.6437 | 2044.8048 | 2104.3723 | 2108.1342 | 2109.4594 | 2106.4654 | 2108.5591
| Scope 2 | 187.8213 | 182.4965 | 178.7105 | 174.9692 | 170.399 | 166.6298 | 161.8408 | 155.6565 | 149.2072 | 143.015 | 136.5839 | 132.3797 | 127.9159 | 123.2493 | 118.7681 | 112.8277 | 108.2673 | 104.4089 | 100.0991 | 96.2278 | 93.1555 | 89.4513 | 86.1773 | 82.4116 | 78.8625 | 74.3941 | 69.1394 | 64.9589 | 60.5262 | 56.4631 | 52.2326
| Scope 3u | 491.9525 | 480.5095 | 487.9042 | 494.6844 | 507.1674 | 527.6914 | 545.4092 | 567.4582 | 584.0047 | 601.9833 | 618.4855 | 643.3389 | 658.9344 | 666.1989 | 677.6618 | 684.6211 | 695.0562 | 716.4544 | 738.7033 | 758.6933 | 775.9944 | 787.9481 | 794.1734 | 799.9509 | 805.6452 | 786.0968 | 787.3224 | 779.6624 | 771.8447 | 765.474 | 759.2263
| Scope 3d | #REF! | 0 | 0 | 0 | 0 | 0 | 0 | 0 | 0 | 0 | 0 | 0 | 0 | 0 | 0 | 0 | 0 | 0 | 0 | 0 | 0 | 0 | 0 | 0 | 0 | 0 | 0 | 0 | 0 | 0 | 0
| Production | 832.498 | 820.7318 | 834.3343 | 848.4099 | 862.2988 | 876.1282 | 893.7165 | 903.8966 | 920.4272 | 930.0361 | 945.5984 | 961.2006 | 1018.8439 | 1072.7812 | 1126.6696 | 1180.7138 | 1230.8439 | 1352.0548 | 1468.3779 | 1577.3908 | 1682.2843 | 1782.3237 | 1871.9328 | 1960.5271 | 2042.5062 | 2119.1989 | 2173.5117 | 2173.093 | 2169.9857 | 2162.9285 | 2160.7917
| Raw material | 491.9525 | 480.5095 | 487.9042 | 494.6844 | 507.1674 | 527.6914 | 545.4092 | 567.4582 | 584.0047 | 601.9833 | 618.4855 | 643.3389 | 658.9344 | 666.1989 | 677.6618 | 684.6211 | 695.0562 | 716.4544 | 738.7033 | 758.6933 | 775.9944 | 787.9481 | 794.1734 | 799.9509 | 805.6452 | 786.0968 | 787.3224 | 779.6624 | 771.8447 | 765.474 | 759.2263
| Use-phase | #REF! | 0 | 0 | 0 | 0 | 0 | 0 | 0 | 0 | 0 | 0 | 0 | 0 | 0 | 0 | 0 | 0 | 0 | 0 | 0 | 0 | 0 | 0 | 0 | 0 | 0 | 0 | 0 | 0 | 0 | 0
| End of life | 0 | 0 | 0 | 0 | 0 | 0 | 0 | 0 | 0 | 0 | 0 | 0 | 0 | 0 | 0 | 0 | 0 | 0 | 0 | 0 | 0 | 0 | 0 | 0 | 0 | 0 | 0 | 0 | 0 | 0 | 0
BDEM-ME | Total | #REF! | 1276.6662 | 1270.8845 | 1260.1607 | 1260.0977 | 1253.5507 | 1246.5756 | 1228.1304 | 1188.0921 | 1156.542 | 1075.2077 | 947.9151 | 773.9305 | 704.2009 | 653.4314 | 588.7531 | 483.151 | 396.089 | 317.6878 | 298.4905 | 298.0823 | 224.2715 | 227.0603 | 216.5294 | 218.785 | 202.6575 | 191.8958 | 184.1374 | 176.6433 | 169.3152 | 152.4759
J-AN | Scope 1 | 644.6766 | 636.391 | 651.2324 | 663.9662 | 678.8441 | 692.1591 | 689.7668 | 661.3794 | 633.4354 | 593.3566 | 549.2833 | 501.9638 | 415.1661 | 375.1583 | 332.6714 | 288.6441 | 237.6804 | 195.1091 | 170.7367 | 161.6614 | 158.8093 | 108.5157 | 106.2356 | 108.2329 | 109.4087 | 108.2337 | 104.5908 | 103.6667 | 103.106 | 101.1025 | 96.0908
| Scope 2 | 184.3307 | 174.8091 | 166.552 | 156.8393 | 147.6351 | 138.6431 | 129.7709 | 118.9505 | 108.3956 | 96.3413 | 84.4785 | 75.7497 | 61.6173 | 54.9933 | 48.1807 | 42.098 | 32.1852 | 22.5665 | 16.8228 | 13.1272 | 10.3894 | 7.4896 | 4.9267 | 3.0781 | 2.1059 | 1.1268 | 0.45963 | 0.10987 | 0.053285 | 0.022392 | 0
| Scope 3u | 491.9525 | 465.4661 | 453.1002 | 439.3552 | 433.6184 | 422.7485 | 427.0379 | 447.8005 | 446.261 | 466.8441 | 441.4459 | 370.2017 | 297.1471 | 274.0493 | 272.5792 | 258.011 | 213.2854 | 178.4134 | 130.1284 | 123.7019 | 128.8837 | 108.2662 | 115.898 | 105.2184 | 107.2704 | 93.2969 | 86.8454 | 80.3608 | 73.484 | 68.1903 | 56.3851
| Scope 3d | #REF! | 0 | 0 | 0 | 0 | 0 | 0 | 0 | 0 | 0 | 0 | 0 | 0 | 0 | 0 | 0 | 0 | 0 | 0 | 0 | 0 | 0 | 0 | 0 | 0 | 0 | 0 | 0 | 0 | 0 | 0
| Production | 829.0073 | 811.2001 | 817.7844 | 820.8055 | 826.4792 | 830.8022 | 819.5377 | 780.3298 | 741.831 | 689.6979 | 633.7618 | 577.7135 | 476.7835 | 430.1516 | 380.8521 | 330.7421 | 269.8656 | 217.6756 | 187.5594 | 174.7886 | 169.1987 | 116.0053 | 111.1622 | 111.311 | 111.5146 | 109.3606 | 105.0504 | 103.7766 | 103.1593 | 101.1249 | 96.0908
| Raw material | 491.9525 | 465.4661 | 453.1002 | 439.3552 | 433.6184 | 422.7485 | 427.0379 | 447.8005 | 446.261 | 466.8441 | 441.4459 | 370.2017 | 297.1471 | 274.0493 | 272.5792 | 258.011 | 213.2854 | 178.4134 | 130.1284 | 123.7019 | 128.8837 | 108.2662 | 115.898 | 105.2184 | 107.2704 | 93.2969 | 86.8454 | 80.3608 | 73.484 | 68.1903 | 56.3851
| Use-phase | #REF! | 0 | 0 | 0 | 0 | 0 | 0 | 0 | 0 | 0 | 0 | 0 | 0 | 0 | 0 | 0 | 0 | 0 | 0 | 0 | 0 | 0 | 0 | 0 | 0 | 0 | 0 | 0 | 0 | 0 | 0
| End of life | 0 | 0 | 0 | 0 | 0 | 0 | 0 | 0 | 0 | 0 | 0 | 0 | 0 | 0 | 0 | 0 | 0 | 0 | 0 | 0 | 0 | 0 | 0 | 0 | 0 | 0 | 0 | 0 | 0 | 0 | 0
LC-ME | Total | #REF! | 1276.6662 | 1270.8845 | 1260.1607 | 1260.0977 | 1253.5507 | 1246.5756 | 1228.1304 | 1188.0921 | 1156.542 | 1075.2077 | 947.9151 | 773.9305 | 704.2009 | 653.4314 | 588.7531 | 483.151 | 396.089 | 317.6878 | 298.4905 | 298.0823 | 224.2715 | 227.0603 | 216.5294 | 218.785 | 202.6575 | 191.8958 | 184.1374 | 176.6433 | 169.3152 | 152.4759
J-AN | Scope 1 | 644.6766 | 636.391 | 651.2324 | 663.9662 | 678.8441 | 692.1591 | 689.7668 | 661.3794 | 633.4354 | 593.3566 | 549.2833 | 501.9638 | 415.1661 | 375.1583 | 332.6714 | 288.6441 | 237.6804 | 195.1091 | 170.7367 | 161.6614 | 158.8093 | 108.5157 | 106.2356 | 108.2329 | 109.4087 | 108.2337 | 104.5908 | 103.6667 | 103.106 | 101.1025 | 96.0908
| Scope 2 | 184.3307 | 174.8091 | 166.552 | 156.8393 | 147.6351 | 138.6431 | 129.7709 | 118.9505 | 108.3956 | 96.3413 | 84.4785 | 75.7497 | 61.6173 | 54.9933 | 48.1807 | 42.098 | 32.1852 | 22.5665 | 16.8228 | 13.1272 | 10.3894 | 7.4896 | 4.9267 | 3.0781 | 2.1059 | 1.1268 | 0.45963 | 0.10987 | 0.053285 | 0.022392 | 0
| Scope 3u | 491.9525 | 465.4661 | 453.1002 | 439.3552 | 433.6184 | 422.7485 | 427.0379 | 447.8005 | 446.261 | 466.8441 | 441.4459 | 370.2017 | 297.1471 | 274.0493 | 272.5792 | 258.011 | 213.2854 | 178.4134 | 130.1284 | 123.7019 | 128.8837 | 108.2662 | 115.898 | 105.2184 | 107.2704 | 93.2969 | 86.8454 | 80.3608 | 73.484 | 68.1903 | 56.3851
| Scope 3d | #REF! | 0 | 0 | 0 | 0 | 0 | 0 | 0 | 0 | 0 | 0 | 0 | 0 | 0 | 0 | 0 | 0 | 0 | 0 | 0 | 0 | 0 | 0 | 0 | 0 | 0 | 0 | 0 | 0 | 0 | 0
| Production | 829.0073 | 811.2001 | 817.7844 | 820.8055 | 826.4792 | 830.8022 | 819.5377 | 780.3298 | 741.831 | 689.6979 | 633.7618 | 577.7135 | 476.7835 | 430.1516 | 380.8521 | 330.7421 | 269.8656 | 217.6756 | 187.5594 | 174.7886 | 169.1987 | 116.0053 | 111.1622 | 111.311 | 111.5146 | 109.3606 | 105.0504 | 103.7766 | 103.1593 | 101.1249 | 96.0908
| Raw material | 491.9525 | 465.4661 | 453.1002 | 439.3552 | 433.6184 | 422.7485 | 427.0379 | 447.8005 | 446.261 | 466.8441 | 441.4459 | 370.2017 | 297.1471 | 274.0493 | 272.5792 | 258.011 | 213.2854 | 178.4134 | 130.1284 | 123.7019 | 128.8837 | 108.2662 | 115.898 | 105.2184 | 107.2704 | 93.2969 | 86.8454 | 80.3608 | 73.484 | 68.1903 | 56.3851
| Use-phase | #REF! | 0 | 0 | 0 | 0 | 0 | 0 | 0 | 0 | 0 | 0 | 0 | 0 | 0 | 0 | 0 | 0 | 0 | 0 | 0 | 0 | 0 | 0 | 0 | 0 | 0 | 0 | 0 | 0 | 0 | 0
| End of life | 0 | 0 | 0 | 0 | 0 | 0 | 0 | 0 | 0 | 0 | 0 | 0 | 0 | 0 | 0 | 0 | 0 | 0 | 0 | 0 | 0 | 0 | 0 | 0 | 0 | 0 | 0 | 0 | 0 | 0 | 0
HC-ME | Total | #REF! | 1276.6662 | 1270.8845 | 1260.1607 | 1260.0977 | 1253.5507 | 1246.5756 | 1228.1304 | 1188.0921 | 1156.542 | 1075.2077 | 947.9151 | 773.9305 | 704.2009 | 653.4314 | 588.7531 | 483.151 | 396.089 | 317.6878 | 298.4905 | 298.0823 | 224.2715 | 227.0603 | 216.5294 | 218.785 | 202.6575 | 191.8958 | 184.1374 | 176.6433 | 169.3152 | 152.4759
J-AN | Scope 1 | 644.6766 | 636.391 | 651.2324 | 663.9662 | 678.8441 | 692.1591 | 689.7668 | 661.3794 | 633.4354 | 593.3566 | 549.2833 | 501.9638 | 415.1661 | 375.1583 | 332.6714 | 288.6441 | 237.6804 | 195.1091 | 170.7367 | 161.6614 | 158.8093 | 108.5157 | 106.2356 | 108.2329 | 109.4087 | 108.2337 | 104.5908 | 103.6667 | 103.106 | 101.1025 | 96.0908
| Scope 2 | 184.3307 | 174.8091 | 166.552 | 156.8393 | 147.6351 | 138.6431 | 129.7709 | 118.9505 | 108.3956 | 96.3413 | 84.4785 | 75.7497 | 61.6173 | 54.9933 | 48.1807 | 42.098 | 32.1852 | 22.5665 | 16.8228 | 13.1272 | 10.3894 | 7.4896 | 4.9267 | 3.0781 | 2.1059 | 1.1268 | 0.45963 | 0.10987 | 0.053285 | 0.022392 | 0
| Scope 3u | 491.9525 | 465.4661 | 453.1002 | 439.3552 | 433.6184 | 422.7485 | 427.0379 | 447.8005 | 446.261 | 466.8441 | 441.4459 | 370.2017 | 297.1471 | 274.0493 | 272.5792 | 258.011 | 213.2854 | 178.4134 | 130.1284 | 123.7019 | 128.8837 | 108.2662 | 115.898 | 105.2184 | 107.2704 | 93.2969 | 86.8454 | 80.3608 | 73.484 | 68.1903 | 56.3851
| Scope 3d | #REF! | 0 | 0 | 0 | 0 | 0 | 0 | 0 | 0 | 0 | 0 | 0 | 0 | 0 | 0 | 0 | 0 | 0 | 0 | 0 | 0 | 0 | 0 | 0 | 0 | 0 | 0 | 0 | 0 | 0 | 0
| Production | 829.0073 | 811.2001 | 817.7844 | 820.8055 | 826.4792 | 830.8022 | 819.5377 | 780.3298 | 741.831 | 689.6979 | 633.7618 | 577.7135 | 476.7835 | 430.1516 | 380.8521 | 330.7421 | 269.8656 | 217.6756 | 187.5594 | 174.7886 | 169.1987 | 116.0053 | 111.1622 | 111.311 | 111.5146 | 109.3606 | 105.0504 | 103.7766 | 103.1593 | 101.1249 | 96.0908
| Raw material | 491.9525 | 465.4661 | 453.1002 | 439.3552 | 433.6184 | 422.7485 | 427.0379 | 447.8005 | 446.261 | 466.8441 | 441.4459 | 370.2017 | 297.1471 | 274.0493 | 272.5792 | 258.011 | 213.2854 | 178.4134 | 130.1284 | 123.7019 | 128.8837 | 108.2662 | 115.898 | 105.2184 | 107.2704 | 93.2969 | 86.8454 | 80.3608 | 73.484 | 68.1903 | 56.3851
| Use-phase | #REF! | 0 | 0 | 0 | 0 | 0 | 0 | 0 | 0 | 0 | 0 | 0 | 0 | 0 | 0 | 0 | 0 | 0 | 0 | 0 | 0 | 0 | 0 | 0 | 0 | 0 | 0 | 0 | 0 | 0 | 0
| End of life | 0 | 0 | 0 | 0 | 0 | 0 | 0 | 0 | 0 | 0 | 0 | 0 | 0 | 0 | 0 | 0 | 0 | 0 | 0 | 0 | 0 | 0 | 0 | 0 | 0 | 0 | 0 | 0 | 0 | 0 | 0
LC-NFAX | Total | #REF! | 1276.8303 | 1255.1502 | 1232.111 | 1216.5787 | 1190.774 | 1137.8284 | 1068.7827 | 1008.5669 | 930.78 | 865.3522 | 792.9785 | 733.0201 | 670.4301 | 594.9669 | 514.8095 | 435.0195 | 277.9051 | 188.8529 | 75.3344 | 26.3839 | -92.5763 | -166.2888 | -245.1438 | -309.9082 | -385.0386 | -459.1639 | -505.4548 | -543.7808 | -589.2763 | -662.4648
CN-DR | Scope 1 | 644.6766 | 636.0738 | 647.6496 | 657.7365 | 673.0212 | 683.9515 | 661.9234 | 632.9204 | 603.4096 | 572.2053 | 536.7221 | 504.6157 | 473.6536 | 436.7014 | 386.4419 | 332.1765 | 288.5278 | 248.4979 | 208.6012 | 171.2041 | 157.2906 | 104.6422 | 91.3092 | 80.4327 | 71.1693 | 59.965 | 50.3715 | 43.2748 | 38.4956 | 31.389 | 15.7012
| Scope 2 | 184.3307 | 175.1182 | 165.9991 | 156.937 | 148.6441 | 139.3775 | 130.6254 | 120.1629 | 109.836 | 99.6752 | 88.8854 | 81.4549 | 75.2553 | 68.6077 | 60.2567 | 52.078 | 42.5363 | 33.2124 | 25.4165 | 18.8624 | 14.7876 | 11.0633 | 7.818 | 5.4164 | 3.7818 | 2.3016 | 1.3106 | 0.81339 | 0.33734 | 0.11476 | 0
| Scope 3u | 491.9525 | 465.6383 | 441.5015 | 417.4375 | 394.9134 | 367.445 | 345.2795 | 315.6994 | 295.3213 | 258.8996 | 239.7448 | 206.9078 | 184.1112 | 165.121 | 148.2682 | 130.555 | 103.9554 | -3.8052 | -45.1647 | -114.732 | -145.6943 | -208.2818 | -265.416 | -330.9929 | -384.8593 | -447.3051 | -510.846 | -549.543 | -582.6137 | -620.78 | -678.166
| Scope 3d | #REF! | 0 | 0 | 0 | 0 | 0 | 0 | 0 | 0 | 0 | 0 | 0 | 0 | 0 | 0 | 0 | 0 | 0 | 0 | 0 | 0 | 0 | 0 | 0 | 0 | 0 | 0 | 0 | 0 | 0 | 0
| Production | 829.0073 | 811.192 | 813.6487 | 814.6735 | 821.6652 | 823.329 | 792.5489 | 753.0833 | 713.2456 | 671.8805 | 625.6075 | 586.0706 | 548.9089 | 505.3091 | 446.6986 | 384.2545 | 331.0641 | 281.7103 | 234.0176 | 190.0665 | 172.0783 | 115.7055 | 99.1272 | 85.8491 | 74.9511 | 62.2665 | 51.6821 | 44.0882 | 38.833 | 31.5037 | 15.7012
| Raw material | 491.9525 | 465.6383 | 441.5015 | 417.4375 | 394.9134 | 367.445 | 345.2795 | 315.6994 | 295.3213 | 258.8996 | 239.7448 | 206.9078 | 184.1112 | 165.121 | 148.2682 | 130.555 | 103.9554 | -3.8052 | -45.1647 | -114.732 | -145.6943 | -208.2818 | -265.416 | -330.9929 | -384.8593 | -447.3051 | -510.846 | -549.543 | -582.6137 | -620.78 | -678.166
| Use-phase | #REF! | 0 | 0 | 0 | 0 | 0 | 0 | 0 | 0 | 0 | 0 | 0 | 0 | 0 | 0 | 0 | 0 | 0 | 0 | 0 | 0 | 0 | 0 | 0 | 0 | 0 | 0 | 0 | 0 | 0 | 0
| End of life | 0 | 0 | 0 | 0 | 0 | 0 | 0 | 0 | 0 | 0 | 0 | 0 | 0 | 0 | 0 | 0 | 0 | 0 | 0 | 0 | 0 | 0 | 0 | 0 | 0 | 0 | 0 | 0 | 0 | 0 | 0
HC-NFAX | Total | #REF! | 1276.8303 | 1255.1502 | 1232.111 | 1216.5787 | 1190.774 | 1137.8284 | 1068.7827 | 1008.5669 | 930.78 | 865.3522 | 792.9785 | 733.0201 | 670.4301 | 594.9669 | 514.8095 | 435.0195 | 277.9051 | 188.8529 | 75.3344 | 26.3839 | -92.5763 | -166.2888 | -245.1438 | -309.9082 | -385.0386 | -459.1639 | -505.4548 | -543.7808 | -589.2763 | -662.4648
CN-DR | Scope 1 | 644.6766 | 636.0738 | 647.6496 | 657.7365 | 673.0212 | 683.9515 | 661.9234 | 632.9204 | 603.4096 | 572.2053 | 536.7221 | 504.6157 | 473.6536 | 436.7014 | 386.4419 | 332.1765 | 288.5278 | 248.4979 | 208.6012 | 171.2041 | 157.2906 | 104.6422 | 91.3092 | 80.4327 | 71.1693 | 59.965 | 50.3715 | 43.2748 | 38.4956 | 31.389 | 15.7012
| Scope 2 | 184.3307 | 175.1182 | 165.9991 | 156.937 | 148.6441 | 139.3775 | 130.6254 | 120.1629 | 109.836 | 99.6752 | 88.8854 | 81.4549 | 75.2553 | 68.6077 | 60.2567 | 52.078 | 42.5363 | 33.2124 | 25.4165 | 18.8624 | 14.7876 | 11.0633 | 7.818 | 5.4164 | 3.7818 | 2.3016 | 1.3106 | 0.81339 | 0.33734 | 0.11476 | 0
| Scope 3u | 491.9525 | 465.6383 | 441.5015 | 417.4375 | 394.9134 | 367.445 | 345.2795 | 315.6994 | 295.3213 | 258.8996 | 239.7448 | 206.9078 | 184.1112 | 165.121 | 148.2682 | 130.555 | 103.9554 | -3.8052 | -45.1647 | -114.732 | -145.6943 | -208.2818 | -265.416 | -330.9929 | -384.8593 | -447.3051 | -510.846 | -549.543 | -582.6137 | -620.78 | -678.166
| Scope 3d | #REF! | 0 | 0 | 0 | 0 | 0 | 0 | 0 | 0 | 0 | 0 | 0 | 0 | 0 | 0 | 0 | 0 | 0 | 0 | 0 | 0 | 0 | 0 | 0 | 0 | 0 | 0 | 0 | 0 | 0 | 0
| Production | 829.0073 | 811.192 | 813.6487 | 814.6735 | 821.6652 | 823.329 | 792.5489 | 753.0833 | 713.2456 | 671.8805 | 625.6075 | 586.0706 | 548.9089 | 505.3091 | 446.6986 | 384.2545 | 331.0641 | 281.7103 | 234.0176 | 190.0665 | 172.0783 | 115.7055 | 99.1272 | 85.8491 | 74.9511 | 62.2665 | 51.6821 | 44.0882 | 38.833 | 31.5037 | 15.7012
| Raw material | 491.9525 | 465.6383 | 441.5015 | 417.4375 | 394.9134 | 367.445 | 345.2795 | 315.6994 | 295.3213 | 258.8996 | 239.7448 | 206.9078 | 184.1112 | 165.121 | 148.2682 | 130.555 | 103.9554 | -3.8052 | -45.1647 | -114.732 | -145.6943 | -208.2818 | -265.416 | -330.9929 | -384.8593 | -447.3051 | -510.846 | -549.543 | -582.6137 | -620.78 | -678.166
| Use-phase | #REF! | 0 | 0 | 0 | 0 | 0 | 0 | 0 | 0 | 0 | 0 | 0 | 0 | 0 | 0 | 0 | 0 | 0 | 0 | 0 | 0 | 0 | 0 | 0 | 0 | 0 | 0 | 0 | 0 | 0 | 0
| End of life | 0 | 0 | 0 | 0 | 0 | 0 | 0 | 0 | 0 | 0 | 0 | 0 | 0 | 0 | 0 | 0 | 0 | 0 | 0 | 0 | 0 | 0 | 0 | 0 | 0 | 0 | 0 | 0 | 0 | 0 | 0
HC-NFS | Total | #REF! | 1288.8041 | 1296.7841 | 1301.8503 | 1309.7507 | 1315.1146 | 1261.534 | 1169.6923 | 1090.8875 | 1004.4599 | 926.4037 | 861.9629 | 802.656 | 748.5407 | 686.8628 | 630.451 | 475.9439 | 266.5982 | 143.0719 | 33.6192 | -26.2243 | -117.91 | -199.5507 | -288.0048 | -370.6713 | -455.465 | -537.7248 | -587.3967 | -671.3745 | -715.0484 | -846.2029
EC-FG | Scope 1 | 644.6766 | 638.2352 | 657.1756 | 674.1667 | 693.8223 | 710.3984 | 687.763 | 660.4499 | 634.5797 | 607.7831 | 579.7984 | 550.9442 | 518.2156 | 484.6241 | 447.6645 | 411.6664 | 346.9153 | 259.101 | 194.7463 | 158.0278 | 142.3899 | 122.0513 | 104.3336 | 90.7964 | 79.1695 | 68.652 | 56.4495 | 46.7588 | 38.6047 | 27.5039 | 2.1795
| Scope 2 | 184.3307 | 175.7953 | 169.2455 | 162.0165 | 155.4607 | 148.4114 | 137.2696 | 125.2524 | 113.2892 | 101.884 | 90.7694 | 84.2228 | 77.9264 | 71.9677 | 65.6595 | 59.4293 | 49.08 | 36.2035 | 26.5957 | 19.9776 | 15.6113 | 11.3804 | 7.8678 | 5.3665 | 3.6594 | 2.207 | 1.1318 | 0.81783 | 0.36382 | 0.11337 | 0
| Scope 3u | 491.9525 | 474.7736 | 470.363 | 465.6671 | 460.4677 | 456.3048 | 436.5013 | 383.9899 | 343.0187 | 294.7929 | 255.8358 | 226.7959 | 206.514 | 191.9489 | 173.5388 | 159.3553 | 79.9487 | -28.7062 | -78.27 | -144.3862 | -184.2255 | -251.3417 | -311.7521 | -384.1677 | -453.5002 | -526.324 | -595.3061 | -634.9733 | -710.343 | -742.6657 | -848.3824
| Scope 3d | #REF! | 0 | 0 | 0 | 0 | 0 | 0 | 0 | 0 | 0 | 0 | 0 | 0 | 0 | 0 | 0 | 0 | 0 | 0 | 0 | 0 | 0 | 0 | 0 | 0 | 0 | 0 | 0 | 0 | 0 | 0
| Production | 829.0073 | 814.0305 | 826.4211 | 836.1832 | 849.283 | 858.8097 | 825.0326 | 785.7024 | 747.8689 | 709.667 | 670.5679 | 635.167 | 596.142 | 556.5918 | 513.324 | 471.0957 | 395.9952 | 295.3045 | 221.3419 | 178.0053 | 158.0012 | 133.4317 | 112.2014 | 96.1629 | 82.8289 | 70.859 | 57.5814 | 47.5766 | 38.9685 | 27.6173 | 2.1795
| Raw material | 491.9525 | 474.7736 | 470.363 | 465.6671 | 460.4677 | 456.3048 | 436.5013 | 383.9899 | 343.0187 | 294.7929 | 255.8358 | 226.7959 | 206.514 | 191.9489 | 173.5388 | 159.3553 | 79.9487 | -28.7062 | -78.27 | -144.3862 | -184.2255 | -251.3417 | -311.7521 | -384.1677 | -453.5002 | -526.324 | -595.3061 | -634.9733 | -710.343 | -742.6657 | -848.3824
| Use-phase | #REF! | 0 | 0 | 0 | 0 | 0 | 0 | 0 | 0 | 0 | 0 | 0 | 0 | 0 | 0 | 0 | 0 | 0 | 0 | 0 | 0 | 0 | 0 | 0 | 0 | 0 | 0 | 0 | 0 | 0 | 0
| End of life | 0 | 0 | 0 | 0 | 0 | 0 | 0 | 0 | 0 | 0 | 0 | 0 | 0 | 0 | 0 | 0 | 0 | 0 | 0 | 0 | 0 | 0 | 0 | 0 | 0 | 0 | 0 | 0 | 0 | 0 | 0
(hard copy) |  | 2020 | 2021 | 2022 | 2023 | 2024 | 2025 | 2026 | 2027 | 2028 | 2029 | 2030 | 2031 | 2032 | 2033 | 2034 | 2035 | 2036 | 2037 | 2038 | 2039 | 2040 | 2041 | 2042 | 2043 | 2044 | 2045 | 2046 | 2047 | 2048 | 2049 | 2050
BDEM-BAU | Total | 2298.5067 | 2242.0129 | 2325.7992 | 2391.3287 | 2456.6086 | 2572.5671 | 2683.8122 | 2788.563 | 2902.9036 | 3025.9422 | 3147.1044 | 3304.4018 | 3550.8853 | 3764.7451 | 3992.1499 | 4220.7312 | 4440.2612 | 4834.6666 | 5196.9964 | 5551.8726 | 5894.656 | 6187.2586 | 6481.6866 | 6781.4759 | 7057.4688 | 7304.5319 | 7552.9251 | 7603.5708 | 7651.9701 | 7690.1167 | 7752.6747
FR-GV | Scope 1 | 644.6766 | 598.6611 | 623.6154 | 644.8403 | 663.425 | 696.8628 | 727.3023 | 756.0381 | 792.0804 | 824.9771 | 859.2069 | 901.0403 | 983.8907 | 1057.8918 | 1134.6781 | 1212.8539 | 1287.9429 | 1433.2854 | 1564.9727 | 1692.5984 | 1813.5119 | 1930.5856 | 2037.6249 | 2143.679 | 2246.1531 | 2343.0273 | 2432.9827 | 2449.3903 | 2464.8369 | 2477.1829 | 2495.5997
| Scope 2 | 187.8213 | 175.4921 | 173.9666 | 170.6754 | 166.3765 | 164.6577 | 160.953 | 156.3998 | 152.2979 | 147.717 | 142.5064 | 139.9488 | 137.28 | 133.9889 | 130.8898 | 127.6336 | 124.8777 | 123.6564 | 121.1988 | 118.1143 | 115.0701 | 112.1677 | 108.6456 | 105.0034 | 101.1599 | 97.1112 | 94.4254 | 90.5032 | 86.7001 | 82.7602 | 78.8229
| Scope 3u | 491.9525 | 479.9247 | 490.3109 | 498.4632 | 528.3324 | 568.6249 | 607.6802 | 650.9974 | 697.1621 | 743.6911 | 794.1358 | 853.5587 | 893.7292 | 937.5449 | 981.5109 | 1027.8591 | 1069.8884 | 1122.146 | 1172.7793 | 1224.6521 | 1283.8937 | 1299.9479 | 1346.8584 | 1401.3667 | 1430.5731 | 1447.3943 | 1474.9336 | 1478.9421 | 1482.4149 | 1492.6379 | 1502.0291
| Scope 3d | 974.0562 | 987.935 | 1037.9064 | 1077.3499 | 1098.4747 | 1142.4217 | 1187.8767 | 1225.1278 | 1261.3631 | 1309.557 | 1351.2552 | 1409.854 | 1535.9854 | 1635.3194 | 1745.071 | 1852.3845 | 1957.5521 | 2155.5789 | 2338.0456 | 2516.5078 | 2682.1803 | 2844.5573 | 2988.5577 | 3131.4267 | 3279.5828 | 3416.9991 | 3550.5834 | 3584.7351 | 3618.0183 | 3637.5358 | 3676.223
| Production | 832.498 | 774.1532 | 797.582 | 815.5156 | 829.8015 | 861.5205 | 888.2553 | 912.4379 | 944.3783 | 972.6941 | 1001.7134 | 1040.9891 | 1121.1707 | 1191.8807 | 1265.5679 | 1340.4875 | 1412.8207 | 1556.9418 | 1686.1715 | 1810.7127 | 1928.5821 | 2042.7534 | 2146.2705 | 2248.6824 | 2347.313 | 2440.1385 | 2527.4081 | 2539.8936 | 2551.537 | 2559.9431 | 2574.4227
| Raw material | 491.9525 | 479.9247 | 490.3109 | 498.4632 | 528.3324 | 568.6249 | 607.6802 | 650.9974 | 697.1621 | 743.6911 | 794.1358 | 853.5587 | 893.7292 | 937.5449 | 981.5109 | 1027.8591 | 1069.8884 | 1122.146 | 1172.7793 | 1224.6521 | 1283.8937 | 1299.9479 | 1346.8584 | 1401.3667 | 1430.5731 | 1447.3943 | 1474.9336 | 1478.9421 | 1482.4149 | 1492.6379 | 1502.0291
| Use-phase | 508.0981 | 520.1114 | 544.912 | 565.8451 | 586.5549 | 607.2876 | 624.7719 | 645.9115 | 667.0652 | 686.5619 | 707.3599 | 735.3337 | 821.8599 | 909.9624 | 997.5547 | 1084.0795 | 1169.8333 | 1343.3546 | 1505.9369 | 1664.3037 | 1810.4165 | 1952.7847 | 2085.6216 | 2214.0469 | 2332.7543 | 2447.6703 | 2558.114 | 2572.3902 | 2582.5745 | 2591.5665 | 2603.1936
| End of life | 465.9581 | 467.8236 | 492.9943 | 511.5048 | 511.9197 | 535.1341 | 563.1048 | 579.2162 | 594.2979 | 622.9951 | 643.8953 | 674.5202 | 714.1255 | 725.357 | 747.5163 | 768.305 | 787.7188 | 812.2242 | 832.1087 | 852.2041 | 871.7638 | 891.7726 | 902.9361 | 917.3798 | 946.8285 | 969.3289 | 992.4694 | 1012.3449 | 1035.4438 | 1045.9693 | 1073.0294
BDEM-ME | Total | 2295.0132 | 2191.4046 | 2219.5572 | 2238.511 | 2246.3922 | 2294.3799 | 2325.3413 | 2330.7497 | 2258.3215 | 2191.7327 | 2111.0188 | 2039.2723 | 1986.0454 | 1866.5223 | 1791.7923 | 1541.374 | 1348.1644 | 1175.2591 | 1089.2403 | 1046.4669 | 1005.2479 | 896.3824 | 850.3839 | 810.5592 | 782.1432 | 760.0786 | 738.3376 | 716.0186 | 690.0404 | 666.6182 | 634.4674
J-AN | Scope 1 | 644.6766 | 596.6003 | 618.0096 | 638.4782 | 654.0875 | 683.5069 | 685.9618 | 661.8113 | 636.0335 | 596.6686 | 559.5751 | 532.0711 | 499.4917 | 464.4775 | 428.8387 | 368.0159 | 290.6008 | 252.0109 | 233.4419 | 229.9682 | 220.5472 | 170.4347 | 173.3942 | 180.1693 | 187.271 | 196.9357 | 201.1981 | 208.0114 | 212.8047 | 219.6181 | 225.1785
| Scope 2 | 184.3307 | 168.6912 | 162.0062 | 154.115 | 144.9166 | 137.4751 | 128.99 | 118.9744 | 109.011 | 97.6825 | 86.8983 | 80.3694 | 73.0816 | 66.1208 | 59.3881 | 50.2185 | 35.2388 | 25.8409 | 20.4003 | 15.8941 | 10.6466 | 6.4542 | 3.8096 | 2.0907 | 1.2381 | 0.49174 | 0.20784 | 0.12573 | 0.083911 | 0.03286 | 0
| Scope 3u | 491.9525 | 461.5483 | 451.7627 | 442.2861 | 450.2896 | 458.3545 | 482.2627 | 529.2657 | 488.8082 | 460.1058 | 451.8124 | 429.7704 | 444.4176 | 396.5333 | 380.935 | 241.8262 | 209.4358 | 111.7783 | 98.8935 | 94.0605 | 85.7818 | 58.7203 | 48.7147 | 29.3019 | 24.9264 | 8.591 | -5.4031 | -17.2662 | -26.7326 | -35.8282 | -43.9656
| Scope 3d | 974.0534 | 964.5648 | 987.7786 | 1003.6318 | 997.0985 | 1015.0434 | 1028.1268 | 1020.6984 | 1024.4689 | 1037.2758 | 1012.733 | 997.0614 | 969.0545 | 939.3906 | 922.6305 | 881.3134 | 812.8889 | 785.6289 | 736.5046 | 706.5441 | 688.2723 | 660.7732 | 624.4654 | 598.9972 | 568.7076 | 554.0601 | 542.3348 | 525.1477 | 503.8844 | 482.7955 | 453.2544
| Production | 829.0073 | 765.2915 | 780.0158 | 792.5932 | 799.0041 | 820.982 | 814.9518 | 780.7857 | 745.0444 | 694.3511 | 646.4734 | 612.4405 | 572.5733 | 530.5983 | 488.2268 | 418.2344 | 325.8397 | 277.8518 | 253.8422 | 245.8623 | 231.1938 | 176.8889 | 177.2038 | 182.26 | 188.5091 | 197.4275 | 201.4059 | 208.1372 | 212.8886 | 219.6509 | 225.1785
| Raw material | 491.9525 | 461.5483 | 451.7627 | 442.2861 | 450.2896 | 458.3545 | 482.2627 | 529.2657 | 488.8082 | 460.1058 | 451.8124 | 429.7704 | 444.4176 | 396.5333 | 380.935 | 241.8262 | 209.4358 | 111.7783 | 98.8935 | 94.0605 | 85.7818 | 58.7203 | 48.7147 | 29.3019 | 24.9264 | 8.591 | -5.4031 | -17.2662 | -26.7326 | -35.8282 | -43.9656
| Use-phase | 508.0981 | 501.0324 | 506.2749 | 505.1671 | 506.1514 | 506.9535 | 499.9155 | 493.9358 | 490.0026 | 481.0351 | 471.4764 | 431.2209 | 405.386 | 382.1892 | 361.2323 | 349.753 | 324.7549 | 318.2774 | 320.7834 | 331.9932 | 351.0742 | 369.0725 | 371.0918 | 366.1412 | 360.8658 | 355.4521 | 362.8174 | 355.9712 | 349.29 | 341.8748 | 334.8137
| End of life | 465.9553 | 463.5323 | 481.5037 | 498.4647 | 490.9471 | 508.0899 | 528.2113 | 526.7625 | 534.4663 | 556.2407 | 541.2566 | 565.8405 | 563.6685 | 557.2015 | 561.3982 | 531.5603 | 488.134 | 467.3515 | 415.7212 | 374.5509 | 337.1981 | 291.7007 | 253.3735 | 232.856 | 207.8419 | 198.608 | 179.5173 | 169.1765 | 154.5944 | 140.9207 | 118.4407
LC-ME | Total | 2468.8092 | 2407.9007 | 2415.4528 | 2417.8042 | 2449.8992 | 2459.1409 | 2490.7904 | 2463.5431 | 2445.1748 | 2409.3952 | 2315.2758 | 2076.5486 | 1921.2781 | 1761.3109 | 1590.6501 | 1473.2792 | 1277.4445 | 1170.1818 | 1065.6358 | 1017.7469 | 984.029 | 890.9432 | 899.175 | 874.8165 | 843.547 | 812.4479 | 781.5837 | 755.781 | 721.4534 | 687.9199 | 635.2864
J-AN | Scope 1 | 667.2177 | 662.6802 | 677.6699 | 690.8112 | 712.6802 | 731.0235 | 727.3228 | 700.0211 | 672.1859 | 643.6734 | 601.4067 | 547.8509 | 482.6529 | 421.4191 | 360.5798 | 302.843 | 249.9178 | 213.8684 | 181.2661 | 165.4606 | 152.3061 | 102.8505 | 101.5928 | 98.7944 | 96.7117 | 96.846 | 91.3381 | 91.89 | 88.9791 | 86.0681 | 77.2794
| Scope 2 | 184.3307 | 174.6266 | 166.4056 | 157.1744 | 147.9727 | 138.6222 | 129.465 | 119.7877 | 110.3698 | 101.0208 | 89.5585 | 80.8436 | 69.1387 | 58.1716 | 48.2672 | 39.3728 | 32.6846 | 26.7728 | 20.6879 | 16.0326 | 12.569 | 10.5037 | 8.579 | 6.1998 | 4.4697 | 3.2589 | 1.8589 | 1.114 | 0.58743 | 0.21701 | 0
| Scope 3u | 553.9118 | 531.9674 | 519.2739 | 517.3635 | 516.4934 | 508.2351 | 546.235 | 551.6249 | 561.7688 | 566.2219 | 512.9502 | 399.7132 | 380.4974 | 340.7109 | 284.0124 | 269.2676 | 210.9023 | 188.6636 | 161.926 | 152.9416 | 151.8939 | 126.4675 | 125.7578 | 106.4123 | 104.122 | 94.1838 | 84.6905 | 77.9026 | 68.7495 | 59.8513 | 44.3067
| Scope 3d | 1063.3491 | 1038.6265 | 1052.1034 | 1052.4551 | 1072.7528 | 1081.2601 | 1087.7676 | 1092.1094 | 1100.8503 | 1098.4792 | 1111.3604 | 1048.1409 | 988.9891 | 941.0094 | 897.7907 | 861.7958 | 783.9398 | 740.8771 | 701.7557 | 683.3121 | 667.26 | 651.1216 | 663.2454 | 663.41 | 638.2436 | 618.1592 | 603.6962 | 584.8744 | 563.1374 | 541.7835 | 513.7003
| Production | 851.5483 | 837.3068 | 844.0755 | 847.9856 | 860.6529 | 869.6457 | 856.7878 | 819.8088 | 782.5557 | 744.6941 | 690.9652 | 628.6945 | 551.7916 | 479.5906 | 408.8469 | 342.2158 | 282.6024 | 240.6412 | 201.9541 | 181.4932 | 164.8751 | 113.3542 | 110.1718 | 104.9942 | 101.1814 | 100.1049 | 93.197 | 93.004 | 89.5665 | 86.2851 | 77.2794
| Raw material | 553.9118 | 531.9674 | 519.2739 | 517.3635 | 516.4934 | 508.2351 | 546.235 | 551.6249 | 561.7688 | 566.2219 | 512.9502 | 399.7132 | 380.4974 | 340.7109 | 284.0124 | 269.2676 | 210.9023 | 188.6636 | 161.926 | 152.9416 | 151.8939 | 126.4675 | 125.7578 | 106.4123 | 104.122 | 94.1838 | 84.6905 | 77.9026 | 68.7495 | 59.8513 | 44.3067
| Use-phase | 543.3115 | 525.7412 | 527.8217 | 525.6493 | 527.4062 | 527.5623 | 519.6683 | 511.3366 | 510.2792 | 500.1437 | 489.2868 | 438.099 | 391.6014 | 361.0967 | 338.5207 | 325.8259 | 295.4764 | 285.279 | 286.3987 | 297.3814 | 314.6076 | 329.1473 | 364.0699 | 388.5889 | 383.6859 | 377.4648 | 386.3936 | 379.0718 | 372.6458 | 365.0052 | 357.7616
| End of life | 520.0376 | 512.8853 | 524.2817 | 526.8058 | 545.3466 | 553.6978 | 568.0994 | 580.7728 | 590.5711 | 598.3355 | 622.0736 | 610.0419 | 597.3877 | 579.9127 | 559.2701 | 535.9699 | 488.4634 | 455.598 | 415.3571 | 385.9307 | 352.6524 | 321.9743 | 299.1754 | 274.8211 | 254.5577 | 240.6944 | 217.3027 | 205.8026 | 190.4916 | 176.7783 | 155.9386
HC-ME | Total | 2295.0134 | 2232.8716 | 2224.6981 | 2213.7763 | 2201.9703 | 2180.1054 | 2161.1826 | 2112.2463 | 2057.8867 | 1989.1541 | 1907.5035 | 1802.2827 | 1683.6873 | 1572.2357 | 1451.7377 | 1338.0449 | 1165.2729 | 1014.3268 | 906.3876 | 829.0764 | 815.3828 | 725.9533 | 715.4283 | 659.2777 | 632.9648 | 591.5275 | 565.1243 | 532.6214 | 503.6077 | 472.7516 | 429.4003
J-AN | Scope 1 | 644.6766 | 636.391 | 648.0932 | 659.867 | 670.753 | 680.555 | 673.7661 | 644.839 | 613.1469 | 572.7044 | 526.892 | 478.2853 | 430.6993 | 388.5863 | 346.0863 | 300.2234 | 252.7231 | 210.7209 | 171.2499 | 148.2606 | 148.2296 | 103.3595 | 103.4651 | 100.2478 | 98.864 | 96.6427 | 91.6782 | 88.9773 | 86.9622 | 84.7036 | 79.3841
| Scope 2 | 184.3307 | 174.8091 | 166.3835 | 156.5514 | 147.0512 | 137.438 | 128.5925 | 116.9639 | 105.673 | 93.3029 | 81.0132 | 71.8667 | 63.2662 | 56.5443 | 50.1167 | 43.5558 | 33.4047 | 24.4541 | 17.1868 | 12.086 | 9.3541 | 6.7435 | 4.5132 | 2.7275 | 1.8029 | 0.91603 | 0.29154 | 0.092902 | 0.051932 | 0.01651 | 0
| Scope 3u | 491.9525 | 465.4661 | 447.9253 | 433.6024 | 418.1676 | 396.3238 | 398.5785 | 391.4777 | 381.631 | 372.571 | 356.0223 | 354.3811 | 335.5358 | 314.3801 | 283.1717 | 267.3129 | 228.0037 | 172.2387 | 157.5844 | 133.1507 | 142.6285 | 130.007 | 126.7549 | 109.7547 | 110.6055 | 94.725 | 90.2557 | 82.9254 | 75.5381 | 67.7368 | 57.3796
| Scope 3d | 974.0536 | 956.2054 | 962.2961 | 963.7554 | 965.9985 | 965.7885 | 960.2455 | 958.9658 | 957.4358 | 950.5758 | 943.5761 | 897.7496 | 854.186 | 812.7249 | 772.363 | 726.9527 | 651.1414 | 606.9131 | 560.3665 | 535.5791 | 515.1706 | 485.8433 | 480.6951 | 446.5477 | 421.6924 | 399.2438 | 382.8989 | 360.6259 | 341.0554 | 320.2948 | 292.6366
| Production | 829.0073 | 811.2001 | 814.4768 | 816.4184 | 817.8042 | 817.9931 | 802.3586 | 761.8029 | 718.8199 | 666.0074 | 607.9051 | 550.152 | 493.9655 | 445.1306 | 396.2029 | 343.7792 | 286.1278 | 235.175 | 188.4368 | 160.3466 | 157.5837 | 110.103 | 107.9783 | 102.9753 | 100.667 | 97.5587 | 91.9697 | 89.0702 | 87.0142 | 84.7201 | 79.3841
| Raw material | 491.9525 | 465.4661 | 447.9253 | 433.6024 | 418.1676 | 396.3238 | 398.5785 | 391.4777 | 381.631 | 372.571 | 356.0223 | 354.3811 | 335.5358 | 314.3801 | 283.1717 | 267.3129 | 228.0037 | 172.2387 | 157.5844 | 133.1507 | 142.6285 | 130.007 | 126.7549 | 109.7547 | 110.6055 | 94.725 | 90.2557 | 82.9254 | 75.5381 | 67.7368 | 57.3796
| Use-phase | 508.0981 | 492.2862 | 493.7443 | 488.7417 | 485.9197 | 483.3039 | 472.7113 | 463.1421 | 458.2082 | 448.3305 | 439.0573 | 397.5321 | 367.3523 | 342.7143 | 321.3572 | 302.0635 | 276.5873 | 264.2713 | 260.9793 | 263.6407 | 272.5192 | 278.0801 | 296.4962 | 287.4968 | 278.4152 | 268.5971 | 269.1043 | 258.5339 | 248.3885 | 237.6243 | 227.2626
| End of life | 465.9555 | 463.9193 | 468.5518 | 475.0138 | 480.0788 | 482.4846 | 487.5343 | 495.8236 | 499.2276 | 502.2453 | 504.5188 | 500.2175 | 486.8336 | 470.0107 | 451.0058 | 424.8892 | 374.554 | 342.6417 | 299.3872 | 271.9384 | 242.6514 | 207.7632 | 184.1989 | 159.0509 | 143.2772 | 130.6466 | 113.7945 | 102.092 | 92.6669 | 82.6704 | 65.3739
LC-NFAX | Total | 2468.8092 | 2398.1219 | 2392.3149 | 2381.2482 | 2384.9654 | 2369.5157 | 2316.2965 | 2251.3675 | 2190.9516 | 2112.7043 | 2037.2954 | 1906.4758 | 1799.1902 | 1693.6199 | 1576.6911 | 1467.7171 | 1269.2728 | 1088.2383 | 964.0311 | 827.5582 | 775.2707 | 640.6281 | 581.174 | 474.3718 | 388.2426 | 291.0898 | 218.7339 | 141.5687 | 73.5466 | 7.4579 | -128.7311
CN-DR | Scope 1 | 667.2177 | 658.2813 | 672.0541 | 686.0673 | 704.1017 | 717.74 | 695.3113 | 666.109 | 635.4883 | 603.8849 | 566.5584 | 534.399 | 503.4337 | 468.2726 | 421.481 | 370.0923 | 312.0226 | 271.7034 | 231.0308 | 192.221 | 179.2466 | 123.1055 | 108.0212 | 95.4122 | 84.8464 | 73.7756 | 61.1332 | 52.0591 | 43.8838 | 35.1636 | 16.2018
| Scope 2 | 184.3307 | 174.5246 | 166.4234 | 158.0943 | 150.3024 | 140.8056 | 132.0966 | 121.5696 | 111.0389 | 100.7805 | 89.8041 | 82.095 | 75.954 | 69.6141 | 61.7265 | 53.7017 | 43.2002 | 35.5502 | 27.8883 | 21.1405 | 18.4167 | 14.4625 | 12.2487 | 9.2698 | 7.1392 | 4.9936 | 3.617 | 2.1392 | 1.0709 | 0.37753 | 0
| Scope 3u | 553.9118 | 523.9836 | 501.7024 | 477.528 | 457.2301 | 429.2134 | 407.6606 | 382.5793 | 362.1315 | 328.4025 | 304.6582 | 273.537 | 251.652 | 233.2115 | 211.5708 | 195.8894 | 147.1118 | 59.7238 | 16.5426 | -54.6239 | -86.4204 | -151.1678 | -206.0861 | -269.4781 | -317.3546 | -383.6336 | -427.2063 | -468.1793 | -510.232 | -540.7371 | -625.2601
| Scope 3d | 1063.3491 | 1041.3324 | 1052.135 | 1059.5586 | 1073.3311 | 1081.7567 | 1081.228 | 1081.1097 | 1082.293 | 1079.6364 | 1076.2747 | 1016.4448 | 968.1506 | 922.5217 | 881.9128 | 848.0338 | 766.9381 | 721.2609 | 688.5694 | 668.8206 | 664.0277 | 654.2279 | 666.9903 | 639.168 | 613.6115 | 595.9542 | 581.1901 | 555.5497 | 538.824 | 512.6538 | 480.3273
| Production | 851.5483 | 832.8058 | 838.4775 | 844.1616 | 854.4041 | 858.5456 | 827.4079 | 787.6786 | 746.5271 | 704.6653 | 656.3625 | 616.4941 | 579.3876 | 537.8867 | 483.2075 | 423.794 | 355.2228 | 307.2537 | 258.9191 | 213.3614 | 197.6633 | 137.568 | 120.2698 | 104.6819 | 91.9856 | 78.7692 | 64.7502 | 54.1983 | 44.9546 | 35.5412 | 16.2018
| Raw material | 553.9118 | 523.9836 | 501.7024 | 477.528 | 457.2301 | 429.2134 | 407.6606 | 382.5793 | 362.1315 | 328.4025 | 304.6582 | 273.537 | 251.652 | 233.2115 | 211.5708 | 195.8894 | 147.1118 | 59.7238 | 16.5426 | -54.6239 | -86.4204 | -151.1678 | -206.0861 | -269.4781 | -317.3546 | -383.6336 | -427.2063 | -468.1793 | -510.232 | -540.7371 | -625.2601
| Use-phase | 543.3115 | 525.7412 | 527.8217 | 525.6493 | 527.4062 | 527.5623 | 518.3902 | 511.3366 | 510.2792 | 498.1945 | 489.2868 | 433.9512 | 390.1744 | 360.3723 | 338.5207 | 326.8731 | 299.9152 | 293.7707 | 298.0115 | 312.1286 | 335.243 | 357.4872 | 393.782 | 388.3409 | 383.6859 | 377.4648 | 386.1817 | 379.0718 | 372.6458 | 365.0052 | 357.7616
| End of life | 520.0376 | 515.5912 | 524.3133 | 533.9093 | 545.925 | 554.1944 | 562.8378 | 569.7731 | 572.0137 | 581.4418 | 586.9879 | 582.4936 | 577.9762 | 562.1494 | 543.3921 | 521.1607 | 467.0229 | 427.4902 | 390.5578 | 356.692 | 328.7848 | 296.7408 | 273.2083 | 250.8271 | 229.9257 | 218.4893 | 195.0084 | 176.4778 | 166.1782 | 147.6486 | 122.5657
HC-NFAX | Total | 2295.0134 | 2228.0957 | 2212.207 | 2196.5831 | 2182.1038 | 2167.1286 | 2114.7706 | 2048.5521 | 1979.564 | 1905.7574 | 1829.8626 | 1710.9374 | 1591.277 | 1481.036 | 1350.4957 | 1229.5715 | 1050.0982 | 916.3649 | 799.4506 | 666.4113 | 619.8109 | 483.9346 | 404.1955 | 319.0963 | 255.3005 | 181.6971 | 145.9456 | 91.9535 | 54.4275 | 12.965 | -75.3462
CN-DR | Scope 1 | 644.6766 | 635.4437 | 645.0533 | 656.3534 | 666.8649 | 676.5023 | 655.2288 | 624.3684 | 590.8341 | 556.8065 | 518.7014 | 483.9636 | 449.8154 | 411.8375 | 355.5212 | 302.9839 | 265.279 | 228.6045 | 192.723 | 159.0729 | 150.4577 | 99.3018 | 86.0614 | 76.3972 | 67.4727 | 59.0694 | 50.5437 | 42.7682 | 37.1709 | 31.3423 | 15.7083
| Scope 2 | 184.3307 | 175.0391 | 165.8716 | 157.4766 | 148.6879 | 139.1725 | 130.0843 | 118.3632 | 106.924 | 95.9661 | 84.605 | 76.9656 | 71.2093 | 64.7761 | 55.6054 | 47.7403 | 38.9793 | 31.2985 | 24.2254 | 17.975 | 14.3831 | 10.6762 | 7.4799 | 5.2299 | 3.6215 | 2.3945 | 1.2877 | 0.75396 | 0.35985 | 0.10015 | 0
| Scope 3u | 491.9525 | 461.1718 | 440.0599 | 419.4681 | 398.6145 | 380.5666 | 363.3274 | 345.7538 | 326.5997 | 305.1267 | 283.8487 | 254.5703 | 225.0279 | 207.1735 | 187.7115 | 170.001 | 102.7843 | 67.6461 | 29.0615 | -41.2935 | -62.7649 | -114.552 | -152.8041 | -196.3881 | -210.0158 | -259.6971 | -267.9762 | -285.8815 | -298.4096 | -308.0906 | -349.6799
| Scope 3d | 974.0536 | 956.4411 | 961.2222 | 963.2849 | 967.9364 | 970.8873 | 966.1301 | 960.0666 | 955.2063 | 947.8581 | 942.7076 | 895.4379 | 845.2244 | 797.2489 | 751.6576 | 708.8462 | 643.0556 | 588.8158 | 553.4407 | 530.657 | 517.7349 | 488.5086 | 463.4583 | 433.8573 | 394.2221 | 379.9304 | 362.0904 | 334.3129 | 315.3064 | 289.6132 | 258.6254
| Production | 829.0073 | 810.4828 | 810.9248 | 813.8301 | 815.5528 | 815.6748 | 785.3131 | 742.7316 | 697.758 | 652.7726 | 603.3063 | 560.9292 | 521.0247 | 476.6137 | 411.1266 | 350.7242 | 304.2583 | 259.903 | 216.9484 | 177.0479 | 164.8408 | 109.9779 | 93.5413 | 81.6271 | 71.0942 | 61.4638 | 51.8314 | 43.5222 | 37.5308 | 31.4424 | 15.7083
| Raw material | 491.9525 | 461.1718 | 440.0599 | 419.4681 | 398.6145 | 380.5666 | 363.3274 | 345.7538 | 326.5997 | 305.1267 | 283.8487 | 254.5703 | 225.0279 | 207.1735 | 187.7115 | 170.001 | 102.7843 | 67.6461 | 29.0615 | -41.2935 | -62.7649 | -114.552 | -152.8041 | -196.3881 | -210.0158 | -259.6971 | -267.9762 | -285.8815 | -298.4096 | -308.0906 | -349.6799
| Use-phase | 508.0981 | 492.2862 | 493.7443 | 488.7417 | 485.9197 | 483.3039 | 472.7113 | 463.1421 | 458.2082 | 448.3305 | 439.0573 | 397.5321 | 367.3523 | 342.7143 | 321.3572 | 302.0635 | 276.5873 | 264.2713 | 260.9793 | 263.6407 | 272.5192 | 278.0801 | 296.4962 | 287.4968 | 278.4152 | 268.5971 | 269.1043 | 258.5339 | 248.3885 | 237.6243 | 227.2626
| End of life | 465.9555 | 464.0927 | 468.6167 | 475.5215 | 481.5721 | 487.0464 | 492.8071 | 496.3461 | 496.4485 | 499.0093 | 504.0968 | 501.913 | 490.4331 | 473.6941 | 451.4422 | 422.1403 | 379.7663 | 334.2803 | 298.9686 | 268.1758 | 240.5575 | 197.6113 | 166.9621 | 146.3605 | 115.807 | 111.3332 | 92.9861 | 75.779 | 66.9179 | 51.9889 | 31.3628
HC-NFS | Total | 2295.0134 | 2252.1104 | 2254.0017 | 2256.2314 | 2259.2268 | 2264.1992 | 2194.3018 | 2110.0514 | 2027.965 | 1936.1118 | 1847.7064 | 1734.5569 | 1615.6239 | 1514.2301 | 1412.6083 | 1314.271 | 1104.8946 | 875.8464 | 751.0783 | 593.8149 | 536.2415 | 451.7744 | 372.9935 | 273.2779 | 188.2675 | 110.5191 | 43.7278 | -22.1124 | -79.1605 | -140.0924 | -275.3146
EC-FG | Scope 1 | 644.6766 | 639.0136 | 653.5518 | 667.8827 | 681.9088 | 696.9395 | 676.2313 | 648.5661 | 618.4678 | 588.2774 | 556.01 | 521.9391 | 485.1769 | 451.2332 | 416.9808 | 379.1775 | 317.5589 | 237.5399 | 181.1202 | 143.4381 | 124.0764 | 109.7199 | 96.3497 | 83.7577 | 72.8992 | 62.3717 | 50.583 | 40.8922 | 33.6533 | 24.584 | 1.161
| Scope 2 | 184.3307 | 176.389 | 168.8765 | 161.0776 | 154.2141 | 146.5767 | 135.8949 | 123.4659 | 110.7286 | 98.7551 | 87.0112 | 79.5224 | 73.2691 | 67.8733 | 62.4111 | 56.5447 | 46.3885 | 35.642 | 27.0146 | 20.2544 | 15.8549 | 11.7608 | 8.3299 | 5.7844 | 4.0169 | 2.4333 | 1.2299 | 0.78034 | 0.35838 | 0.11173 | 0
| Scope 3u | 491.9525 | 480.291 | 470.2631 | 464.5019 | 458.0922 | 452.3221 | 421.0692 | 382.4157 | 341.913 | 310.5458 | 279.0205 | 250.8616 | 229.8299 | 210.8395 | 190.439 | 171.5921 | 103.5219 | 27.2994 | 4.9929 | -83.2687 | -112.2857 | -150.8195 | -193.1609 | -241.5446 | -286.1455 | -324.6662 | -368.8637 | -395.9348 | -424.2423 | -449.4507 | -526.849
| Scope 3d | 974.0536 | 956.4168 | 961.3103 | 962.7692 | 965.0117 | 968.3609 | 961.1064 | 955.6036 | 956.8556 | 938.5335 | 925.6647 | 882.2338 | 827.3481 | 784.2841 | 742.7773 | 706.9567 | 637.4253 | 575.3652 | 537.9505 | 513.3911 | 508.5959 | 481.1132 | 461.4749 | 425.2804 | 397.497 | 370.3803 | 360.7786 | 332.1498 | 311.0701 | 284.6626 | 250.3734
| Production | 829.0073 | 815.4026 | 822.4284 | 828.9603 | 836.1229 | 843.5162 | 812.1262 | 772.032 | 729.1964 | 687.0325 | 643.0212 | 601.4615 | 558.446 | 519.1065 | 479.3919 | 435.7222 | 363.9474 | 273.1819 | 208.1348 | 163.6925 | 139.9312 | 121.4807 | 104.6795 | 89.5421 | 76.9161 | 64.805 | 51.8128 | 41.6726 | 34.0117 | 24.6957 | 1.161
| Raw material | 491.9525 | 480.291 | 470.2631 | 464.5019 | 458.0922 | 452.3221 | 421.0692 | 382.4157 | 341.913 | 310.5458 | 279.0205 | 250.8616 | 229.8299 | 210.8395 | 190.439 | 171.5921 | 103.5219 | 27.2994 | 4.9929 | -83.2687 | -112.2857 | -150.8195 | -193.1609 | -241.5446 | -286.1455 | -324.6662 | -368.8637 | -395.9348 | -424.2423 | -449.4507 | -526.849
| Use-phase | 508.0981 | 492.2862 | 493.7443 | 488.7417 | 485.9197 | 483.3039 | 472.8132 | 463.2385 | 458.2998 | 441.1819 | 425.5403 | 378.4045 | 337.6715 | 309.5248 | 288.7442 | 276.3789 | 248.1217 | 233.8649 | 234.4294 | 244.7044 | 261.076 | 285.5223 | 296.4962 | 287.4968 | 278.4152 | 268.5971 | 269.1043 | 258.5339 | 248.3885 | 237.6243 | 227.2626
| End of life | 465.9555 | 464.1306 | 467.566 | 474.0276 | 479.092 | 485.057 | 488.2931 | 492.3651 | 498.5558 | 497.3516 | 500.1244 | 503.8293 | 489.6765 | 474.7593 | 454.0331 | 430.5778 | 389.3035 | 341.5003 | 303.5211 | 268.6867 | 247.5199 | 195.5909 | 164.9787 | 137.7836 | 119.0818 | 101.7832 | 91.6743 | 73.6159 | 62.6816 | 47.0383 | 23.1107

## Carbon flow
LC-ME (2050)
Input |  |  |  | Product (LC) |  |  | End of life (plastics)
| Mt feedstock | Mt C | Exclusion |  | Mt chemical | Mt C |  | Mt plastics | Mt C | Mt CO2 |  | % carbon in plastics | 87%
Bio-oils | 19.046 | 12.3799 | FALSE | Urea | 88.3391 | 17.6649 | Mechanical Recycling | 122.2121 | 106.3245 | 389.8565
Bioethanol | 26.8929 | 14.3429 | FALSE | Methanol | 74.1775 | 27.805 | Chemical Recycling | 6.3205 | 5.4988 | 20.1624
CO2 | 136.3934 | 37.1982 | FALSE | Methanol (MTX) | 288.2957 | 108.0659 | Landfill | 103.0353 | 89.6408 | 328.6828
CO2 DAC | 0 | 0 | FALSE | Ethylene | 150.0628 | 128.503 | Dumpsite | 2.4532 | 2.1343 | 7.8258
Coal | 16.2266 | 10.5473 | FALSE | Propylene | 94.5592 | 80.9641 | Open Burning | 39.2516 | 34.1489 | 125.2125
Dry biomass | 24.8124 | 12.4062 | FALSE | Butadiene | 18.4304 | 16.3689 | Leakage Environment | 14.7193 | 12.8058 | 46.9547
Ethane | 59.9841 | 47.9873 | FALSE | Benzene | 38.153 | 35.1979 | Leakage Ocean | 7.3597 | 6.4029 | 23.4773
Gasoline catalytic reformer | 0 | 0 | TRUE | Toluene | 10.3164 | 9.4129 | Energy recovery without CCS | 0.77678 | 0.6758 | 2.4779
Hydrogen | 1.2188 | 0 | TRUE | Xylene | 36.9969 | 33.484 | Energy recovery with CCS | 77.7263 | 67.6219 | 247.947
LPG catalytic reformer | 0 | 0 | TRUE |  | Total incl methanol for MTX | 457.4665 | Leakage (Urea) |  | 17.6649 | 64.7712
Methanol - Black | 0 | 0 | FALSE |  | Total excl methanol for MTX | 349.4006 | Total | #REF! | 342.9186 | 1257.3681
Methanol - Green | 192.6189 | 72.2321 | FALSE |  | Check vs. Output sheet | 457.4665
Municipal solid waste RdF | 0.6944 | 0.27776 | FALSE
Naphtha | 110.7185 | 94.0166 | FALSE
Natural gas | 259.4748 | 194.6061 | FALSE | Check | Mt CO2 | Mt C
Nitric acid | 289.7002 | 0 | TRUE | Scope 1 emissions | 96.0908 | 26.2066
Oxygen | 0 | 0 | TRUE | Supply side CCS | 396.5345 | 108.1458
Off-gas catalytic reformer | 10.1522 | 0 | TRUE |  |  | 134.3524
Propane | 19.1408 | 15.6606 | FALSE
Pyrolysis oil | 21.4689 | 13.9548 | FALSE |  | Carbon balance supply |  |  | Sum end of life | Mt C |  | Sum negative emissions possible
Waste polymer | 0 | 0 | TRUE |  | feedstock | 561.8615 |  | Product | 349.4006 |  |  | Mt C | Mt CO2
Waste water | 319.1825 | 0 | TRUE |  | CCS | 108.1458 |  | Emissions | 34.8247 |  | CCS Incinerator | 67.6219 | 247.947
Wet biomass | 430.2891 | 36.2519 | FALSE |  | Residual emissions | 26.2066 |  | Leakage | 36.8736 |  | Landfill (incl. Dumpsite) | 91.7751 | 336.5085
Total of carbon sources incl MTX | 1317.7607 | 561.8615 |  |  | Product carbon minus green methanol feedstock | 355.2771 |  | CCS | 67.6219 |  | CCS supply | 108.1458 | 396.5345
[5 empty] | Total excl methanol for MTX | 349.4006 |  | Landfill (incl. Dumpsite) | 91.7751 |  |  | if all bio/DAC | 980.9901
[5 empty] | Discrepency | -5.8765 |  | Stock | 118.3053
33.86%

## Carbon availability
|  |  | Mt Plastic/waste/biomass/CO2 | Conversion factor | Mt C | Note
Sequestration | CCS cap |  | 1750 | 27.27% | 477.2727
| Landfill |  |  |  |  | no limit | Obviously an assumption
| point CO2 |  |  |  |  | no limit
| DAC |  |  |  |  | no limit
| Reuse | Total | 104.548 |  | 90.1733 | HC
|  | Urea | 0 | 19.98% | 0
|  | Methanol | 4.7554 | 37.5% | 4.1372
|  | Ethylene | 45.8704 | 85.56% | 39.9072
|  | Propylene | 19.2873 | 85.55% | 16.7799
|  | Butadiene | 4.2282 | 88.74% | 3.6786
|  | BTX | 29.5062 | 91.26% | 25.6704
| Recycling | Total | 101.1859 |  | 88.0317 | HC
|  | Urea |  | 19.98%
|  | Methanol | 4.1181 | 37.5% | 3.5827
|  | Ethylene | 36.7057 | 85.56% | 31.934
|  | Propylene | 40.3463 | 85.55% | 35.1013
|  | Butadiene | 1.6506 | 88.74% | 1.436
|  | BTX | 18.3654 | 91.26% | 15.9779
| Pyrolysis oil |  | 45.2902 | 65% | 29.4387
| MSW |  | 186.1847 | 40% | 74.4739
Bio | Biomass (total) |  | 706.5046 | 50% | 353.2523 | used 14 GJ/t and 50% carbon content from ETC
Fossil | [5 empty] | No limit
1290.8478
| HC demand Mt chemical | Conversion factor | Mt C
Urea | 0 | 19.98% | 0 |  |  |  |  | Demand red | CCS | Bio | Total
Methanol | 61.5288 | 37.5% | 23.0733 |  |  |  |  | 243.4% | 135.8% | 183.4% | 50.19%
Ethylene | 95.2495 | 85.56% | 81.4969
Propylene | 72.4665 | 85.55% | 61.9961 | [5 empty] | C/molecule
Butadiene | 13.0662 | 88.74% | 11.5947 |  |  |  |  | Propylene | 0.85551
Benzene | 24.2166 | 92.18% | 22.3223 |  |  |  |  | Ethylene | 0.85561
Toluene | 6.5481 | 91.17% | 5.9696 |  |  |  |  | Benzene | 0.92178
Xylene | 23.4827 | 90.43% | 21.2353 |  |  |  |  | Toluene | 0.91166
| 296.5584 |  | 227.6882 | circularity: | 64.86% |  |  | Xylene | 0.9043
[8 empty] | Butadiene | 0.88738
| BDEM demand Mt chemical |  | Mt C |  |  |  |  | Urea | 0.1998
Urea | 236.5524 | 19.98% | 47.2632 |  |  |  |  | Methanol | 0.375
Methanol | 145.5995 | 37.5% | 54.5998 |  |  |  |  | BTX | 0.91258
Ethylene | 280.1046 | 85.56% | 239.6617
Propylene | 162.9241 | 85.55% | 139.3837
Butadiene | 22.5574 | 88.74% | 20.017
Benzene | 71.872 | 92.18% | 66.25
Toluene | 19.4339 | 91.17% | 17.7171
Xylene | 69.6941 | 90.43% | 63.024
| 1008.7379 |  | 647.9165
Assuming per capita plastic consumption is the same by 2050
Urea | 236.5524 | 0.1998 | 47.2632
Plastics and related | 1760.01 | 87% | 1531.2087
Total |  |  | 1578.4719

## Demand 2050
Life Link | ME | NFAX | NFS | BAU | Average
Ammonia (excl. Derivatives) | 890.454 | 890.454 | 890.454 | 890.454 | 890.454
Ammonium Nitrate | 228.1104 | 228.1104 | 228.1104 | 228.1104 | 228.1104
Urea | 93.6882 | 93.6882 | 93.6882 | 93.6882 | 93.6882
Methanol | 353.7577 | 460.6845 | 491.6632 | 172.8816 | 369.7467
Ethylene | 159.9576 | 149.9603 | 149.9603 | 149.9603 | 152.4596
Propylene | 105.4321 | 97.4342 | 96.9443 | 97.8041 | 99.4037
Butadiene | 19.2299 | 18.91 | 17.0505 | 20.0747 | 18.8163
Benzene | 38.6398 | 39.3196 | 36.7703 | 39.3349 | 38.5161
Toluene | 2.0295 | 0.86977 | 0.61984 | 11.2913 | 3.7026
Xylene | 71.2611 | 87.5968 | 85.5073 | 52.5761 | 74.2353

## Hydrogen consumption
LC-ME
Chemical | with dedicated hydrogen production | t H2/t product | H2 use production | [30 empty] | Chemical | with dedicated hydrogen production | t H2/t product | H2 use production
|  |  | 2020 | 2021 | 2022 | 2023 | 2024 | 2025 | 2026 | 2027 | 2028 | 2029 | 2030 | 2031 | 2032 | 2033 | 2034 | 2035 | 2036 | 2037 | 2038 | 2039 | 2040 | 2041 | 2042 | 2043 | 2044 | 2045 | 2046 | 2047 | 2048 | 2049 | 2050 |  |  |  | 2020 | 2021 | 2022 | 2023 | 2024 | 2025 | 2026 | 2027 | 2028 | 2029 | 2030 | 2031 | 2032 | 2033 | 2034 | 2035 | 2036 | 2037 | 2038 | 2039 | 2040 | 2041 | 2042 | 2043 | 2044 | 2045 | 2046 | 2047 | 2048 | 2049 | 2050
Ammonia | Electrolyser + HB | 0.177 | 0 | 0 | 0 | 0 | 0 | 0 | 0.36825 | 1.1047 | 2.0254 | 2.946 | 3.8666 | 5.1555 | 6.8126 | 9.0221 | 11.784 | 15.4664 | 20.2537 | 26.5139 | 34.6154 | 45.1104 | 58.7356 | 76.4116 | 88.1955 | 97.2176 | 105.8714 | 114.157 | 121.8903 | 122.8109 | 123.7315 | 124.468 | 125.3886 | Ammonia | Electrolyser + HB | 0.177 | 0 | 0 | 0 | 0 | 0 | 0 | 0.92062 | 1.8412 | 2.7619 | 3.6825 | 4.9714 | 6.6285 | 8.6538 | 11.4157 | 14.9141 | 19.5172 | 25.4091 | 33.1424 | 43.2692 | 56.342 | 73.2815 | 95.3764 | 112.1317 | 121.1538 | 129.8076 | 138.0932 | 145.8264 | 146.747 | 147.6676 | 148.4041 | 149.3248
Ammonia | Electrolyser + HB to AN | 0.075322 | 0 | 0 | 0 | 0 | 0 | 0 | 0 | 0.079178 | 0.31671 | 0.55425 | 0.79178 | 0.79178 | 0.79178 | 0.79178 | 1.1085 | 1.5044 | 1.7419 | 1.7419 | 1.7419 | 1.7419 | 1.7419 | 1.7419 | 1.7419 | 1.7419 | 1.7419 | 1.7419 | 1.7419 | 1.7419 | 1.7419 | 1.7419 | 1.7419 | Ammonia | Electrolyser + HB to AN | 0.075322 | 0 | 0 | 0 | 0 | 0 | 0 | 0 | 0.079178 | 0.23753 | 0.31671 | 0.39589 | 0.7126 | 1.1085 | 1.5044 | 1.9003 | 2.3753 | 2.6129 | 2.6129 | 2.6129 | 2.6129 | 2.6129 | 2.6129 | 2.6129 | 2.6129 | 2.6129 | 2.6129 | 2.6129 | 2.6129 | 2.6129 | 2.6129 | 2.6129
Ammonia | Electrolyser + HB to Urea | 0.10038 | 0 | 0 | 0 | 0 | 0 | 0 | 0.50563 | 1.0113 | 1.5169 | 2.0225 | 2.7304 | 3.5394 | 4.4495 | 5.3596 | 6.1686 | 6.9776 | 7.7867 | 8.4945 | 9.3035 | 10.1125 | 10.9215 | 11.5283 | 11.5283 | 11.326 | 11.1238 | 10.6182 | 10.2137 | 9.708 | 9.2024 | 8.6968 | 8.6968 | Ammonia | Electrolyser + HB to Urea | 0.10038 | 0 | 0 | 0 | 0 | 0 | 0 | 0.50563 | 1.0113 | 1.5169 | 2.0225 | 2.7304 | 3.6405 | 4.5506 | 5.4608 | 6.3709 | 7.281 | 8.09 | 8.899 | 9.708 | 10.517 | 11.326 | 11.326 | 11.326 | 11.326 | 11.326 | 11.2249 | 10.8204 | 10.3148 | 9.8092 | 9.3035 | 8.7979
Methanol | Biomass Gasification + green H2 + MeOH synthesis | 0.10913 | 0 | 0 | 0 | 0 | 0 | 0 | 0 | 0 | 0.10905 | 0.10905 | 0.32716 | 0.32716 | 0.32716 | 0.32716 | 0.32716 | 0.32716 | 0.32716 | 0.32716 | 0.32716 | 0.32716 | 0.32716 | 0.32716 | 0.32716 | 0.32716 | 0.32716 | 0.32716 | 0.32716 | 0.32716 | 0.32716 | 0.10905 | 0.10905 | Methanol | Biomass Gasification + green H2 + MeOH synthesis | 0.10913 | 0 | 0 | 0 | 0 | 0 | 0 | 0 | 0 | 0 | 0.21811 | 0.21811 | 0.21811 | 0.21811 | 0.21811 | 0.21811 | 0.21811 | 0.21811 | 0.76338 | 0.76338 | 0.76338 | 0.76338 | 0.76338 | 1.3087 | 1.8539 | 2.072 | 2.072 | 2.072 | 2.072 | 2.072 | 2.072 | 2.072
Methanol | Green H2 + DAC + MeOH synthesis | 0.19 | 0 | 0 | 0 | 0 | 0 | 0 | 0 | 0 | 0 | 0 | 0 | 0 | 0 | 0 | 0 | 0 | 0 | 0 | 0 | 0 | 0 | 0 | 0 | 0 | 0 | 0 | 0 | 0 | 0 | 0 | 0 | Methanol | Green H2 + DAC + MeOH synthesis | 0.19 | 0 | 0 | 0 | 0 | 0 | 0 | 0 | 0 | 0 | 0 | 0 | 0.56961 | 1.3291 | 1.519 | 1.519 | 1.519 | 2.4683 | 3.4177 | 4.5569 | 6.0758 | 7.9745 | 10.4428 | 13.6706 | 17.8478 | 23.354 | 28.1008 | 31.8982 | 34.1766 | 36.455 | 38.7335 | 39.493
Methanol | Green H2 + point source CO2 + MeOH synthesis | 0.19 | 0 | 0 | 0 | 0 | 0 | 0 | 0.18987 | 1.1392 | 2.0886 | 3.0379 | 3.9873 | 3.9873 | 3.9873 | 3.9873 | 4.1771 | 5.5062 | 6.8353 | 8.5441 | 8.9239 | 8.9239 | 8.9239 | 8.9239 | 8.9239 | 8.9239 | 8.9239 | 8.9239 | 8.9239 | 8.9239 | 8.9239 | 8.9239 | 8.9239 | Methanol | Green H2 + point source CO2 + MeOH synthesis | 0.19 | 0 | 0 | 0 | 0 | 0 | 0 | 0.18987 | 0.37974 | 0.56961 | 0.94935 | 1.8987 | 2.848 | 3.7974 | 5.1265 | 6.6454 | 8.1644 | 9.4935 | 11.9618 | 15.5693 | 20.3161 | 25.6324 | 28.6704 | 30.3792 | 31.1387 | 31.1387 | 31.1387 | 31.1387 | 31.1387 | 31.1387 | 31.1387 | 31.1387
Methanol | MSW Gasification + green H2 + MeOH synthesis | 0.10913 | 0 | 0 | 0 | 0 | 0 | 0 | 0 | 0 | 0.10905 | 0.10905 | 0.10905 | 0.10905 | 0.10905 | 0.10905 | 0.10905 | 0.10905 | 0.10905 | 0.10905 | 0.10905 | 0.10905 | 0.10905 | 0.10905 | 0.10905 | 0.10905 | 0.10905 | 0.10905 | 0.10905 | 0.10905 | 0.10905 | 0.10905 | 0.10905 | Methanol | MSW Gasification + green H2 + MeOH synthesis | 0.10913 | 0 | 0 | 0 | 0 | 0 | 0 | 0 | 0 | 0 | 0 | 0 | 0 | 0 | 0 | 0 | 0 | 0 | 0.43622 | 0.43622 | 0.43622 | 0.43622 | 0.43622 | 0.43622 | 0.54527 | 0.54527 | 0.54527 | 0.54527 | 0.54527 | 0.54527 | 0.54527 | 0.54527
Methanol | Coal gasification + green H2 + MeOH synthesis | 0.10541 | 0 | 0 | 0 | 0 | 0 | 0 | 0 | 0 | 0.52671 | 0.84273 | 1.3694 | 1.3694 | 1.3694 | 1.3694 | 1.3694 | 1.3694 | 1.3694 | 1.3694 | 1.3694 | 1.3694 | 1.3694 | 1.3694 | 1.3694 | 1.3694 | 1.3694 | 1.3694 | 1.3694 | 1.3694 | 1.3694 | 1.3694 | 1.3694 | Methanol | Coal gasification + green H2 + MeOH synthesis | 0.10541 | 0 | 0 | 0 | 0 | 0 | 0 | 0 | 0 | 0 | 0 | 0.10534 | 0.10534 | 0.10534 | 0.10534 | 0.10534 | 0.10534 | 0.10534 | 0.10534 | 0.10534 | 0.10534 | 0.10534 | 0.10534 | 0.10534 | 0.10534 | 0.10534 | 0.10534 | 0.10534 | 0.10534 | 0.10534 | 0.10534 | 0.10534
| Sub-total |  | 0 | 0 | 0 | 0 | 0 | 0 | 1.0637 | 3.3344 | 6.6923 | 9.6215 | 13.1817 | 15.2796 | 17.8468 | 20.9664 | 25.0439 | 31.2604 | 38.4232 | 47.1001 | 56.3904 | 67.6944 | 82.1286 | 100.4113 | 112.1953 | 121.0151 | 129.4667 | 137.2467 | 144.5754 | 144.9904 | 145.4054 | 145.4181 | 146.3387 |  | Sub-total |  | 0 | 0 | 0 | 0 | 0 | 0 | 1.6161 | 3.3114 | 5.0859 | 7.1892 | 10.3198 | 14.7227 | 19.7629 | 25.3498 | 31.6731 | 39.1804 | 48.3973 | 61.3387 | 77.0213 | 97.1688 | 122.1323 | 149.7334 | 171.9706 | 186.5837 | 200.9618 | 213.893 | 225.0192 | 227.7126 | 230.406 | 232.9153 | 234.0898
Electrolyser efficiency over time (kWh/t) |  |  | 53000 | 52600 | 52200 | 51800 | 51400 | 51000 | 50600 | 50200 | 49800 | 49400 | 49000 | 48800 | 48600 | 48400 | 48200 | 48000 | 47800 | 47600 | 47400 | 47200 | 47000 | 46800 | 46600 | 46400 | 46200 | 46000 | 45800 | 45600 | 45400 | 45200 | 45000 | Electrolyser efficiency over time (kWh/t) |  |  | 53000 | 52600 | 52200 | 51800 | 51400 | 51000 | 50600 | 50200 | 49800 | 49400 | 49000 | 48800 | 48600 | 48400 | 48200 | 48000 | 47800 | 47600 | 47400 | 47200 | 47000 | 46800 | 46600 | 46400 | 46200 | 46000 | 45800 | 45600 | 45400 | 45200 | 45000
Electrolyser efficiency over time (GJ/t) |  |  | 190.8 | 189.36 | 187.92 | 186.48 | 185.04 | 183.6 | 182.16 | 180.72 | 179.28 | 177.84 | 176.4 | 175.68 | 174.96 | 174.24 | 173.52 | 172.8 | 172.08 | 171.36 | 170.64 | 169.92 | 169.2 | 168.48 | 167.76 | 167.04 | 166.32 | 165.6 | 164.88 | 164.16 | 163.44 | 162.72 | 162 | Electrolyser efficiency over time (GJ/t) |  |  | 190.8 | 189.36 | 187.92 | 186.48 | 185.04 | 183.6 | 182.16 | 180.72 | 179.28 | 177.84 | 176.4 | 175.68 | 174.96 | 174.24 | 173.52 | 172.8 | 172.08 | 171.36 | 170.64 | 169.92 | 169.2 | 168.48 | 167.76 | 167.04 | 166.32 | 165.6 | 164.88 | 164.16 | 163.44 | 162.72 | 162
| already dealt with in master template as "raw material consumption" | [33 empty] | already dealt with in master template as "raw material consumption"
| Naphtha electric steam cracking + by-product upgrade | [33 empty] | Naphtha electric steam cracking + by-product upgrade
| Naphtha H2 steam cracking + by-product upgrade | [33 empty] | Naphtha H2 steam cracking + by-product upgrade
| Pyrolysis oil H2 steam cracking + by-product upgrade | [33 empty] | Pyrolysis oil H2 steam cracking + by-product upgrade
| Bio-oils H2 steam cracking + by-product upgrade | [33 empty] | Bio-oils H2 steam cracking + by-product upgrade
| Pyrolysis oil electric steam cracking + by-product upgrade | [33 empty] | Pyrolysis oil electric steam cracking + by-product upgrade
| Bio-oils electric steam cracking + by-product upgrade | [33 empty] | Bio-oils electric steam cracking + by-product upgrade
| Sub-total |  | 0 | 0 | 0 | 0 | 0 | 0 | 0 | 0.031464 | 0.082113 | 0.11358 | 0.11358 | 0.11358 | 0.22581 | 0.3697 | 0.51359 | 0.63848 | 0.82746 | 0.98478 | 1.1421 | 1.1421 | 1.1421 | 1.1421 | 1.1421 | 1.1421 | 1.1421 | 1.1613 | 1.1997 | 1.2188 | 1.2188 | 1.2188 | 1.2188 |  | Sub-total |  | 0 | 0 | 0 | 0 | 0 | 0 | 0.031464 | 0.062927 | 0.094391 | 0.12585 | 0.18917 | 0.24001 | 0.24001 | 0.24001 | 0.24001 | 0.24001 | 0.24001 | 0.24001 | 0.24001 | 0.24001 | 0.24001 | 0.25919 | 0.27838 | 0.27838 | 0.27838 | 0.29756 | 0.29756 | 0.29756 | 0.29756 | 0.29756 | 0.29756
| Total |  | 0 | 0 | 0 | 0 | 0 | 0 | 1.0637 | 3.3659 | 6.7745 | 9.7351 | 13.2953 | 15.3931 | 18.0726 | 21.3361 | 25.5575 | 31.8988 | 39.2507 | 48.0849 | 57.5324 | 68.8365 | 83.2707 | 101.5534 | 113.3374 | 122.1572 | 130.6088 | 138.4079 | 145.775 | 146.2092 | 146.6242 | 146.637 | 147.5576 |  | Total |  | 0 | 0 | 0 | 0 | 0 | 0 | 1.6476 | 3.3743 | 5.1803 | 7.315 | 10.5089 | 14.9627 | 20.0029 | 25.5898 | 31.9131 | 39.4204 | 48.6373 | 61.5787 | 77.2613 | 97.4088 | 122.3723 | 149.9926 | 172.249 | 186.862 | 201.2402 | 214.1906 | 225.3167 | 228.0102 | 230.7036 | 233.2129 | 234.3874
| Ammonia |  | 0 | 0 | 0 | 0 | 0 | 0 | 0.87388 | 2.1952 | 3.859 | 5.5227 | 7.3888 | 9.4866 | 12.0539 | 15.1735 | 19.0611 | 23.9485 | 29.7822 | 36.7503 | 45.6608 | 56.9649 | 71.3991 | 89.6818 | 101.4657 | 110.2856 | 118.7372 | 126.5171 | 133.8458 | 134.2608 | 134.6758 | 134.9067 | 135.8273 |  | Ammonia |  | 0 | 0 | 0 | 0 | 0 | 0 | 1.4262 | 2.9317 | 4.5163 | 6.0217 | 8.0976 | 10.9816 | 14.313 | 18.3809 | 23.1852 | 29.1735 | 36.1121 | 44.6543 | 55.5901 | 69.4719 | 87.2204 | 109.3153 | 126.0706 | 135.0927 | 143.7465 | 151.931 | 159.2597 | 159.6747 | 160.0897 | 160.3206 | 160.7356
| Methanol |  | 0 | 0 | 0 | 0 | 0 | 0 | 0.18987 | 1.1392 | 2.8334 | 4.0988 | 5.7929 | 5.7929 | 5.7929 | 5.7929 | 5.9828 | 7.3119 | 8.641 | 10.3498 | 10.7295 | 10.7295 | 10.7295 | 10.7295 | 10.7295 | 10.7295 | 10.7295 | 10.7295 | 10.7295 | 10.7295 | 10.7295 | 10.5114 | 10.5114 |  | Methanol |  | 0 | 0 | 0 | 0 | 0 | 0 | 0.18987 | 0.37974 | 0.56961 | 1.1675 | 2.2221 | 3.7411 | 5.4499 | 6.9689 | 8.4879 | 10.0068 | 12.2853 | 16.6844 | 21.4312 | 27.6969 | 34.9119 | 40.4181 | 45.9 | 51.491 | 57.2153 | 61.9621 | 65.7595 | 68.0379 | 70.3163 | 72.5948 | 73.3543
| Energy |  | 0 | 0 | 0 | 0 | 0 | 0 | 0 | 0.031464 | 0.082113 | 0.11358 | 0.11358 | 0.11358 | 0.22581 | 0.3697 | 0.51359 | 0.63848 | 0.82746 | 0.98478 | 1.1421 | 1.1421 | 1.1421 | 1.1421 | 1.1421 | 1.1421 | 1.1421 | 1.1613 | 1.1997 | 1.2188 | 1.2188 | 1.2188 | 1.2188 |  | Energy |  | 0 | 0 | 0 | 0 | 0 | 0 | 0.031464 | 0.062927 | 0.094391 | 0.12585 | 0.18917 | 0.24001 | 0.24001 | 0.24001 | 0.24001 | 0.24001 | 0.24001 | 0.24001 | 0.24001 | 0.24001 | 0.24001 | 0.25919 | 0.27838 | 0.27838 | 0.27838 | 0.29756 | 0.29756 | 0.29756 | 0.29756 | 0.29756 | 0.29756

## Upstream scope 3 emissions
Category | Name | Removal or antropogenic addition | Carbon content (t C / t feedstock) | Conversion factor (t CO2 / t C) | Scope 3 upstream carbon vector (t CO2 / t feedstock) | adjusted unit
Raw material | Bio-oils | -100% | 0.77 | 3.6667 | -2.8233 | -2.8233
Raw material | Bioethanol | -100% | 0.52174 | 3.6667 | -1.913 | -1.913
Raw material | CO2 | 0% | 0.27273 | 3.6667 | 0 | 0
Raw material | CO2 DAC | -100% | 0.27273 | 3.6667 | -1 | -1
Raw material | Dry biomass | -100% | 0.55434 | 3.6667 | -2.0326 | -0.11124
Raw material | Municipal solid waste RdF | -45% | 0.3965 | 3.6667 | -0.65422 | -0.040889
Raw material | Pyrolysis oil | 0% | 0 | 3.6667 | 0 | 0
Raw material | Waste polymer | 0% | 0 | 3.6667 | 0 | 0
Raw material | Wet biomass | -100% | 0.055434 | 3.6667 | -0.20326 | -0.066578
Raw material | Coal | 100% | 0.65 | 3.6667 | 2.3833
Raw material | Ethane | 100% | 0.8 | 3.6667 | 2.9333
Raw material | Gasoline catalytic reformer | 100% | 0 | 3.6667 | 0
Raw material | Hydrogen | 0% | 0 | 3.6667 | 0
Raw material | LPG catalytic reformer | 100% | 0 | 3.6667 | 0
Raw material | Methanol - Black | 0% | 0.375 | 3.6667 | 0
Raw material | Methanol - Green | 0% | 0.375 | 3.6667 | 0
Raw material | Naphtha | 100% | 0.84915 | 3.6667 | 3.1135
Raw material | Natural gas | 100% | 0.75 | 3.6667 | 2.75
Raw material | Nitric acid | 0% | 0 | 3.6667 | 0
Raw material | Oxygen | 0% | 0 | 3.6667 | 0
Raw material | Off-gas catalytic reformer | 100% | 0 | 3.6667 | 0
Raw material | Propane | 100% | 0.81818 | 3.6667 | 3
Raw material | Waste water | 0% | 0 | 3.6667 | 0
Assumptions:
Plastics derived goods are considered carbon neutral due to recycling
No emissions associated with production or transport of feedstock
In rdf the oragnic content is 20% organic + 15% paper + 10% of other organic stuff (wood, leather and the lide) so it is up to 45% in total from biomass.
Note on D2: [Threaded comment] Your version of Excel allows you to read this threaded comment; however, any edits to it will get removed if the file is opened in a newer version of Excel. Learn more: https://go.microsoft.com/fwlink/?linkid=870924 Comment: https://chemistry.stackexchange.com/questions/146185/what-is-the-carbon-content-by-weight-of-vegetable-oil
Note on D10: [Threaded comment] Your version of Excel allows you to read this threaded comment; however, any edits to it will get removed if the file is opened in a newer version of Excel. Learn more: https://go.microsoft.com/fwlink/?linkid=870924 Comment: 90% water content

## Unit conversion
Category | Name | Original unit | Target unit | Conversion factor 1 | Conversion factor 2 | Conversion factor 3 (HHV) |  | Conversion factor 1 is going from original to t (Target unit)
Raw material | Bio-oils | t | t | 1 | 0.65 | 20 |  | Conversion factor 2 is going to "ton carbon"
Raw material | Bioethanol | t | t | 1 | 0.53333 | 29.84 |  | Conversion factor 2 is going from t to GJ
Raw material | CO2 | t | t | 1 | 0.27273 | 0
Raw material | CO2 DAC | t | t | 1 | 0.27273 | 0
Raw material | Coal | GJ | t | 0.038655 | 0.65 | 25.87
Raw material | Dry biomass | GJ | t | 0.054729 | 0.5 | 18.2718
Raw material | Ethane | t | t | 1 | 0.8 | 51.6 |  |  | Gasoline catalytic reformer
Raw material | Hydrogen | t | t | 1 | 0 | 120 |  |  | LPG catalytic reformer
Raw material | Methanol - Black | t | t | 1 | 0.375 | 22.88 |  |  | Off-gas catalytic reformer
Raw material | Methanol - Green | t | t | 1 | 0.375 | 22.88 |  |  | Waste polymer
Raw material | Municipal solid waste RdF | GJ | t | 0.0625 | 0.4 | 16
Raw material | Naphtha | t | t | 1 | 0.84915 | 48.06
Raw material | Natural gas | GJ | t | 0.024567 | 0.75 | 40.705
Raw material | Nitric acid | t | t | 1 | 0 | 0
Raw material | Oxygen | t | t | 1 | 0 | 0
Raw material | Propane | t | t | 1 | 0.81818 | 50.22
Raw material | Pyrolysis oil | t | t | 1 | 0.65 | 20
Raw material | Waste water | t | t | 1 | 0 | 0
Raw material | Gasoline catalytic reformer | t |  |  |  | 0 | for completeness, but not relevant as no naphtha input energy considered for those
Raw material | LPG catalytic reformer | t |  |  |  | 0 | for completeness, but not relevant as no naphtha input energy considered for those
Raw material | Off-gas catalytic reformer | t |  |  |  | 0 | for completeness, but not relevant as no naphtha input energy considered for those
Raw material | Waste polymer | t |  |  |  | 0 | not used
Raw material | Wet biomass | GJ | t | 0.32755 | 0.08425 | 3.053
Energy | Coal | GJ | GJ | 1
Energy | Dry biomass | GJ | GJ | 1
Energy | Electricity - Direct RES | GJ | GJ | 1
Energy | Electricity - Grid | GJ | GJ | 1
Energy | Electricity - Grid PPA | GJ | GJ | 1
Energy | Hydrogen | t | GJ | 120
Energy | Municipal solid waste RdF | GJ | GJ | 1
Energy | Natural gas | GJ | GJ | 1
Energy | Off-gases | GJ | GJ | 1
Energy | electricity | GJ | GJ | 1
Energy | non_electricity | GJ | GJ | 1
Chemical | Ammonia (excl. Derivatives) | GJ | GJ | 1 | 0
Chemical | Ammonium Nitrate | GJ | GJ | 1 | 0
Chemical | Urea | GJ | GJ | 1 | 0.19997
Chemical | Methanol | GJ | GJ | 1 | 0.37484
Chemical | Ethylene | GJ | GJ | 1 | 0.85633
Chemical | Propylene | GJ | GJ | 1 | 0.85623
Chemical | Butadiene | GJ | GJ | 1 | 0.88815
Chemical | Benzene | GJ | GJ | 1 | 0.92255
Chemical | Toluene | GJ | GJ | 1 | 0.91242
Chemical | Xylene | GJ | GJ | 1 | 0.90505
Note on F2: [Threaded comment] Your version of Excel allows you to read this threaded comment; however, any edits to it will get removed if the file is opened in a newer version of Excel. Learn more: https://go.microsoft.com/fwlink/?linkid=870924 Comment: https://pubs.acs.org/doi/10.1021/acssuschemeng.6b01329
Note on G2: [Threaded comment] Your version of Excel allows you to read this threaded comment; however, any edits to it will get removed if the file is opened in a newer version of Excel. Learn more: https://go.microsoft.com/fwlink/?linkid=870924 Comment: https://pubs.acs.org/doi/10.1021/acssuschemeng.6b01329 average of 19 and 21
Note on G3: [Threaded comment] Your version of Excel allows you to read this threaded comment; however, any edits to it will get removed if the file is opened in a newer version of Excel. Learn more: https://go.microsoft.com/fwlink/?linkid=870924 Comment: https://h2tools.org/hyarc/calculator-tools/lower-and-higher-heating-values-fuels
Note on F6: [Threaded comment] Your version of Excel allows you to read this threaded comment; however, any edits to it will get removed if the file is opened in a newer version of Excel. Learn more: https://go.microsoft.com/fwlink/?linkid=870924 Comment: CCS sub-model, based on IEA numbers
Note on F7: [Threaded comment] Your version of Excel allows you to read this threaded comment; however, any edits to it will get removed if the file is opened in a newer version of Excel. Learn more: https://go.microsoft.com/fwlink/?linkid=870924 Comment: CCS sub model
Note on G8: [Threaded comment] Your version of Excel allows you to read this threaded comment; however, any edits to it will get removed if the file is opened in a newer version of Excel. Learn more: https://go.microsoft.com/fwlink/?linkid=870924 Comment: https://www.engineeringtoolbox.com/heating-values-fuel-gases-d_823.html
Note on G10: [Threaded comment] Your version of Excel allows you to read this threaded comment; however, any edits to it will get removed if the file is opened in a newer version of Excel. Learn more: https://go.microsoft.com/fwlink/?linkid=870924 Comment: https://h2tools.org/hyarc/calculator-tools/lower-and-higher-heating-values-fuels
Note on G11: [Threaded comment] Your version of Excel allows you to read this threaded comment; however, any edits to it will get removed if the file is opened in a newer version of Excel. Learn more: https://go.microsoft.com/fwlink/?linkid=870924 Comment: https://h2tools.org/hyarc/calculator-tools/lower-and-higher-heating-values-fuels
Note on F12: [Threaded comment] Your version of Excel allows you to read this threaded comment; however, any edits to it will get removed if the file is opened in a newer version of Excel. Learn more: https://go.microsoft.com/fwlink/?linkid=870924 Comment: CCS sub model
Note on F13: [Threaded comment] Your version of Excel allows you to read this threaded comment; however, any edits to it will get removed if the file is opened in a newer version of Excel. Learn more: https://go.microsoft.com/fwlink/?linkid=870924 Comment: page 20, average of light and heavy: https://inside.mines.edu/~jjechura/Refining/02_Feedstocks_&_Products.pdf
Note on G13: [Threaded comment] Your version of Excel allows you to read this threaded comment; however, any edits to it will get removed if the file is opened in a newer version of Excel. Learn more: https://go.microsoft.com/fwlink/?linkid=870924 Comment: https://h2tools.org/hyarc/calculator-tools/lower-and-higher-heating-values-fuels
Note on E14: [Threaded comment] Your version of Excel allows you to read this threaded comment; however, any edits to it will get removed if the file is opened in a newer version of Excel. Learn more: https://go.microsoft.com/fwlink/?linkid=870924 Comment: https://www.engineeringtoolbox.com/heating-values-fuel-gases-d_823.html LHV
Note on G17: [Threaded comment] Your version of Excel allows you to read this threaded comment; however, any edits to it will get removed if the file is opened in a newer version of Excel. Learn more: https://go.microsoft.com/fwlink/?linkid=870924 Comment: https://h2tools.org/hyarc/calculator-tools/lower-and-higher-heating-values-fuels
Note on G18: [Threaded comment] Your version of Excel allows you to read this threaded comment; however, any edits to it will get removed if the file is opened in a newer version of Excel. Learn more: https://go.microsoft.com/fwlink/?linkid=870924 Comment: https://pubs.acs.org/doi/10.1021/acssuschemeng.6b01329 average of 19 and 21 for bio-oil. used same for pyrolysis oil
Note on E24: [Threaded comment] Your version of Excel allows you to read this threaded comment; however, any edits to it will get removed if the file is opened in a newer version of Excel. Learn more: https://go.microsoft.com/fwlink/?linkid=870924 Comment: page 56 in IEA, Solid and gaseous bioenergy pathways: input values and GHG emissions. 90% moisture and 12MJ/kg for dry manure

## Tech Desc and Dates - All
Chemical | Technology | Available from | Available until | Type of tech | Category technology | Category abatement | Category feedstock | Category Energy | Category CCS | Category detailed | Tech description
Ammonia | SMR Gas + HB | 2020 | 2050 | Initial | Gas reforming | unabated | Fossil | Fossil | no CCS | Fossil | Steam reformation of natural gas to produce syngas, which is used as input into the Haber-Bosch to produce ammonia.
Ammonia | Coal Gasification + HB | 2020 | 2050 | Initial | Gasification | unabated | Fossil | Fossil | no CCS | Fossil | Coal is gasified using oxygen, and saturated into syngas together with steam. After acid gas removal, this syngas is used as input into the Haber-Bosch to produce ammonia.
Ammonia | Coal Gasification + CCS + HB | 2025 | 2050 | End-state | Gasification | abated | Fossil | Fossil | CCS | Fossil + CCS | A CCS unit is added to the 'conventional coal + HB' business case.
Ammonia | Revamp Electrolyser + SMR + HB | 2020 | 2035 | Transition | Gas reforming | unabated | Fossil | Fossil | no CCS | Fossil + H2 | The plant ammonia production is kept unchanged, but 10% of the hydrogen feed to the synthesis is produced by an electrolyzer. The existing synthesis gas frontend operation is optimized to this new operating point. A 'small' electrolyser is coupled with the synthesis section of the existing ammonia plant 'de-bottlenecking' (optimising the hydrogen flow) in the plant. This lever is not as efficient, but is one of the only technologies currently available to decarbonise ammonia production.
Ammonia | Revamp Electrolyser + Coal Gasification + HB | 2020 | 2035 | Transition | Gasification | unabated | Fossil | Fossil | no CCS | Fossil + H2 | Same as for revamp electrolyser + SMR + HB but for coal gasification instead
Ammonia | SMR Gas + CCS + HB | 2025 | 2050 | End-state | Gas reforming | abated | Fossil | Fossil | CCS | Fossil + CCS | A CCS unit is added to the 'conventional gas + HB' business case.
Ammonia | GHR + CCS + HB | 2025 | 2050 | End-state | Gas reforming | abated | Fossil | Fossil | CCS | Fossil + CCS | GHR = gas heat reformer. CO2 is captured during the steam reformation process of natural gas. The design concept for carbon capture involves installing a gas heated reformer in parallel with the autothermal reformer. The CO2 is generated at high pressure, making it more efficient than if released at low pressure in a steam reformer fluegas.
Ammonia | Electrolyser + HB | 2025 | 2050 | End-state | Hydrogen | abated | Hydrogen | Hydrogen | no CCS | H2 | Electricity and water are used as feedstocks for an electrolyser to produce hydrogen. Nitrogen is 'provided' from an air separation unit. Nitroge and hydrogen are used as input into the Haber-Bosch to produce ammonia.
Ammonia | Biomass Digestion + HB | 2025 | 2050 | End-state | Gas reforming | abated | Bio | Bio | no CCS | Biomass | Biomass based ammonia production consists of two largely separate steps: digestion with oxygen and steam and subsequent production of hydrogen from the produced syngas; ammonia production with the Haber-Bosch process from hydrogen and nitrogen. In an interview it was verified that biomass based ammonia production is best split into two separate technologies as they differ completely technically speaking. It depends on the amount of water in biomass which technology is chosen. For wet biomass, digestion is used.
Ammonia | Biomass Gasification + HB | 2025 | 2050 | End-state | Gasification | abated | Bio | Bio | no CCS | Biomass | Biomass based ammonia production consists of two largely separate steps: gasification with oxygen and steam and subsequent production of hydrogen from the produced syngas; ammonia production with the Haber-Bosch process from hydrogen and nitrogen. In an interview it was verified that biomass based ammonia production is best split into two separate technologies as they differ completely technically speaking. It depends on the amount of water in biomass which technology is chosen. For dry biomass, gasification is used. Mike: Biomass gasification units are fairly small, which hurts the capital per unit capacity, and more complex than conventional syngas units, so it is a double whammy. Natural gas plants use steam reformers, ammonia plants have gasifiers which are differnt things altogether. You have to do a lot more shift with gasifiers, which hurts on both capex and opex.
Ammonia | ESMR Gas + CCS + HB | 2030 | 2050 | End-state | Gas reforming | abated | Fossil | Power | CCS | Fossil + Power | This is the exact same technology as 'SMR gas + CCS + HB', apart from the fact that the steam reformer is not heated using natural gas, but using electricity (E-SMR)
Ammonium Nitrate | Conventional Ammonia to AN - Gas | 2020 | 2050 | Initial | Gas reforming | unabated | Fossil | Fossil | no CCS | Fossil
Ammonium Nitrate | Conventional Ammonia to AN - Coal | 2020 | 2050 | Initial | Gasification | unabated | Fossil | Fossil | no CCS | Fossil
Ammonium Nitrate | SMR Gas + CCS + HB to AN | 2025 | 2050 | End-state | Gas reforming | abated | Fossil | Fossil | CCS | Fossil + CCS
Ammonium Nitrate | Coal Gasification + CCS + HB to AN | 2025 | 2050 | End-state | Gasification | abated | Fossil | Fossil | CCS | Fossil + CCS
Ammonium Nitrate | Electrolyser + HB to AN | 2025 | 2050 | End-state | Hydrogen | abated | Hydrogen | Hydrogen | no CCS | H2
Ammonium Nitrate | Biomass Digestion + HB to AN | 2025 | 2050 | End-state | Gas reforming | abated | Bio | Bio | no CCS | Biomass
Ammonium Nitrate | Biomass Gasification + HB to AN | 2025 | 2050 | End-state | Gasification | abated | Bio | Bio | no CCS | Biomass
Ammonium Nitrate | Waste Water to AN | 2020 | 2050 | End-state | Other | abated | Bio | Bio | no CCS | Waste
Urea | Conventional Ammonia to Urea - Gas | 2020 | 2050 | Initial | Gas reforming | unabated | Fossil | Fossil | no CCS | Fossil
Urea | Conventional Ammonia to Urea - Coal | 2020 | 2050 | Initial | Gasification | unabated | Fossil | Fossil | no CCS | Fossil
Urea | SMR Gas + CCS + HB to Urea | 2025 | 2050 | End-state | Gas reforming | abated | Fossil | Fossil | CCS | Fossil + CCS
Urea | Coal Gasification + CCS + HB to Urea | 2025 | 2050 | End-state | Gasification | abated | Fossil | Fossil | CCS | Fossil + CCS
Urea | Electrolyser + HB to Urea | 2025 | 2050 | End-state | Hydrogen | abated | Hydrogen | Hydrogen | no CCS | H2
Urea | Biomass Digestion + HB to Urea | 2025 | 2050 | End-state | Gas reforming | abated | Bio | Bio | no CCS | Biomass
Urea | Biomass Gasification + HB to Urea | 2025 | 2050 | End-state | Gasification | abated | Bio | Bio | no CCS | Biomass
Urea | Waste to Urea | 2020 | 2050 | End-state | Gasification | abated | Waste | Waste | no CCS | Waste
Ethylene | Naphtha steam cracking | 2020 | 2050 | Initial | Steam cracker | unabated | Fossil | Fossil | no CCS | Fossil | Ethylene is produced via Naphtha steam cracking from crude oil, with as steps cracking, compression and recovery. No efficiency change expected throughout the year. In more detail, steam cracking can be described as thermal breakdown of hydrocarbon feedstock in a presence of steam. Resulting fuel-grade products are either utilized to generate useful products or burnt to supply Energyto the process. Following the plastics decarb model, a ratio of 68% Naphtha, 27% propane and 6% ethane is used (noted in sheet steam cracker calcs). Product slate: one third ethylene, one sixth propylene.
Ethylene | Ethane steam cracking | 2020 | 2050 | Initial | Steam cracker | unabated | Fossil | Fossil | no CCS | Fossil | Ethylene is produced via steam cracking with ethane from natural gas, with as steps cracking, compression and recovery. No efficiency change expected in the process throughout the time. In the case of ethane based steam cracking, you have to apply additional Energyfor the process to run such as methane (mentioned in the IPCC source emissions additional fuels). For Naphtha based steam cracking there is an option to upgrade heavy oil by-products. In the case of ethane, this is not an option as not a lot of heavy oil is produced as a by-product. It's therefore not worth it to do the upgrade.
Ethylene | Naphtha steam cracking + by-product upgrade | 2020 | 2035 | Transition | Steam cracker | unabated | Fossil | Fossil | no CCS | Fossil + Power | The 'by-product upgrade' element of this business case is defined as upgrading heavy by-products of steam cracking to ethylene. In more detail, part of the by-products are gasified or 'steam reformed' to get syngas. Syngas is then mixed with some external hydrogen to produce methanol, which is an intermediate to the other chemicals.
Ethylene | Naphtha steam cracking + CCS | 2025 | 2035 | Transition | Steam cracker | unabated | Fossil | Fossil | CCS | Fossil + CCS | CO2 emissions are captured (CCS) from the furnace producing heat for ethylene production. Post-combustion and oxu-fuel combustion capture systems are the most likely CCS candidate.
Ethylene | Naphtha electric steam cracking | 2030 | 2035 | Transition | Steam cracker | unabated | Fossil | Power | no CCS | Fossil + Power | Thermal breakdown of hydrocarbon feedstock in a presence of steam. Energyis supplied through electric heating system. Currently, this technique would be more carbon wasteful than heating through gas. However, as the EU grid is steadily converted to renewable sources, by 2035 electric furnaces should be more carbon efficient than gas. If the electricity comes from renewables it could lead to almost 100% decarbonisation. Currently, prototypes are rather small.
Ethylene | Naphtha H2 steam cracking | 2025 | 2035 | Transition | Steam cracker | unabated | Fossil | Hydrogen | no CCS | Fossil + H2 | Substitution of the currently fossil Energysupply with hydrogen.
Ethylene | Pyrolysis oil steam cracking | 2020 | 2035 | Transition | Steam cracker | unabated | Plastics waste | Plastics waste | no CCS | Pyrolysis oil | Plastics are chemically recycled into pyrolysis oil. Pyrolysis can be defined as heating up plastics without oxygen to cause their thermal breakdown/cracking. The liquid products of such a breakdown has a chemical composition similar to crude oil-based naphtha and can be directed to regular steam cracker.
Ethylene | Bio-oils steam cracking | 2020 | 2035 | Transition | Steam cracker | unabated | Bio | Bio | no CCS | Biomass
Ethylene | Naphtha steam cracking + CCS + by-product upgrade | 2025 | 2050 | End-state | Steam cracker | abated | Fossil | Fossil | CCS | Fossil + CCS | The 'by-product upgrade' element of this business case is defined as upgrading heavy by-products of steam cracking to ethylene. In more detail, part of the by-products are gasified or 'steam reformed' to get syngas. Syngas is then mixed with some external hydrogen to produce methanol, which is an intermediate to the other chemicals.
Ethylene | Naphtha electric steam cracking + by-product upgrade | 2030 | 2050 | End-state | Steam cracker | abated | Fossil | Power | no CCS | Fossil + Power | The 'by-product upgrade' element of this business case is defined as upgrading heavy by-products of steam cracking to ethylene.
Ethylene | Naphtha H2 steam cracking + by-product upgrade | 2025 | 2050 | End-state | Steam cracker | abated | Fossil | Hydrogen | no CCS | Fossil + H2 | The 'by-product upgrade' element of this business case is defined as upgrading heavy by-products of steam cracking to ethylene.
Ethylene | Ethane steam cracking + CCS | 2025 | 2050 | End-state | Steam cracker | abated | Fossil | Fossil | CCS | Fossil + CCS | CO2 emissions are captured (CCS) from the furnace producing heat for ethylene production. Post-combustion and oxu-fuel combustion capture systems are the most likely CCS candidate.
Ethylene | Ethane electric steam cracking | 2030 | 2050 | End-state | Steam cracker | abated | Fossil | Power | no CCS | Fossil + Power | The furnace used in steam cracking (of both ethane and Naphtha) is replaced with an electric furnace. Currently, this technique would be more carbon wasteful than heating through gas. However, as the EU grid is steadily converted to renewable sources, by 2035 electric furnaces should be more carbon efficient than gas. If the electricity comes from renewables it could lead to almost 100% decarbonisation. Currently, prototypes are rather small.
Ethylene | Ethane H2 steam cracking | 2025 | 2050 | End-state | Steam cracker | abated | Fossil | Hydrogen | no CCS | Fossil + H2 | Substitution of the currently fossil Energysupply with hydrogen.
Ethylene | Pyrolysis oil steam cracking + CCS + by-product upgrade | 2025 | 2050 | End-state | Steam cracker | abated | Plastics waste | Plastics waste | CCS | Pyrolysis oil + CCS | Plastics are chemically recycled into pyrolysis oil. Pyrolysis can be defined as heating up plastics without oxygen to cause their thermal breakdown/cracking. The liquid products of such a breakdown has a chemical composition similar to crude oil-based naphtha and can be directed to regular steam cracker.
Ethylene | Pyrolysis oil electric steam cracking + by-product upgrade | 2030 | 2050 | End-state | Steam cracker | abated | Plastics waste | Power | no CCS | Pyrolysis oil + Power | Plastics are chemically recycled into pyrolysis oil. Pyrolysis can be defined as heating up plastics without oxygen to cause their thermal breakdown/cracking. The liquid products of such a breakdown has a chemical composition similar to crude oil-based naphtha and can be directed to regular steam cracker.
Ethylene | Pyrolysis oil electric steam cracking + CCS + by-product upgrade | 2030 | 2050 | End-state | Steam cracker | abated | Plastics waste | Power | CCS | Pyrolysis oil + Power + CCS
Ethylene | Pyrolysis oil H2 steam cracking + by-product upgrade | 2025 | 2050 | End-state | Steam cracker | abated | Plastics waste | Hydrogen | no CCS | Pyrolysis oil + H2 | Plastics are chemically recycled into pyrolysis oil. Pyrolysis can be defined as heating up plastics without oxygen to cause their thermal breakdown/cracking. The liquid products of such a breakdown has a chemical composition similar to crude oil-based naphtha and can be directed to regular steam cracker.
Ethylene | Pyrolysis oil H2 steam cracking + CCS + by-product upgrade | 2025 | 2050 | End-state | Steam cracker | abated | Plastics waste | Hydrogen | CCS | Pyrolysis oil + H2 + CCS
Ethylene | Bio-oils steam cracking + by-product upgrade | 2020 | 2050 | End-state | Steam cracker | abated | Bio | Bio | no CCS | Biomass
Ethylene | Bio-oils electric steam cracking + by-product upgrade | 2030 | 2050 | End-state | Steam cracker | abated | Bio | Power | no CCS | Biomass + Power
Ethylene | Bio-oils H2 steam cracking + by-product upgrade | 2025 | 2050 | End-state | Steam cracker | abated | Bio | Hydrogen | no CCS | Biomass + H2
Ethylene | MTO - Black | 2020 | 2050 | End-state | MTX | abated | Methanol | Power | no CCS | Methanol - Black | Methanol can be dehydrated to dimethyl ether and then to ethylene and other olefins. A number of plants exist that already use this technology. Before the MTO process, one can use biomass gasification, H2 + CO2 and EoL plastics to gasification. IMPORTANT NOTE: in the ethylene business cases an input of methanol is assumed, meaning that the CAPEX, OPEX and process steps are only given for producing ethylene by dehydrating methanol.
Ethylene | MTO - Green | 2020 | 2050 | End-state | MTX | abated | Methanol | Power | no CCS | Methanol - Green
Ethylene | Bioethanol Dehydration | 2020 | 2050 | End-state | Other | abated | Bio | Power | no CCS | Biomass
Propylene | Naphtha steam cracking | 2020 | 2050 | Initial | Steam cracker | unabated | Fossil | Fossil | no CCS | Fossil | Ethylene is produced via Naphtha steam cracking from crude oil, with as steps cracking, compression and recovery. No efficiency change expected throughout the year. In more detail, steam cracking can be described as thermal breakdown of hydrocarbon feedstock in a presence of steam. Resulting fuel-grade products are either utilized to generate useful products or burnt to supply Energyto the process. Following the plastics decarb model, a ratio of 68% Naphtha, 27% propane and 6% ethane is used (noted in sheet steam cracker calcs). Product slate: one third ethylene, one sixth propylene.
Propylene | PDH | 2020 | 2050 | Initial | Other | unabated | Fossil | Fossil | no CCS | Fossil | Propane dehydrogenation (PDH) is an on-purpose technology that has gained much traction in the marketplace. The global supply of propane continues to expand on the back of shale gas/tight oil production, providing a relatively inexpensive feedstock for propylene production. The number of PDH plants around the world has more than doubled in the last 10 years, and another 10 million metric tons of additional capacity is expected to come online over the next 5 years. PDH is especially attractive in regions where liquid petroleum gas (LPG) mayb be sourced as low cost, as is the case with shale gas in the US. It is a hightemperature process occurring at 500-700oC in the presence of a catalyst.
Propylene | PDH + CCS | 2025 | 2050 | End-state | Other | abated | Fossil | Fossil | CCS | Fossil + CCS
Propylene | Refineries - Propylene | 2020 | 2050 | Initial | Catalytic Reforming | unabated | Fossil | Fossil | no CCS | Fossil | About 33% of propylene is produced as a by-product of the production of high octane gasoline in fluidised catalytic cracker (FCC) refining units. "Refineries also produce certain amounts of HVCs, such as propylene and BTX aromatics, directly from catalytic cracking and reforming processes. These can account for 1-2% of a refinery’s yield. More than 40% of propylene and around 80% of BTX aromatics are estimated to be sourced from refineries globally. The demand for these HVCs does not usually dictate the operating regime of the refining processes in which they are co-produced, which are normally geared towards maximising gasoline and middle distillate outputs." - the future of petrochemicals report IEA
Propylene | Naphtha steam cracking + by-product upgrade | 2020 | 2035 | Transition | Steam cracker | unabated | Fossil | Fossil | no CCS | Fossil + Power | The 'by-product upgrade' element of this business case is defined as upgrading heavy by-products of steam cracking to ethylene. In more detail, part of the by-products are gasified or 'steam reformed' to get syngas. Syngas is then mixed with some external hydrogen to produce methanol, which is an intermediate to the other chemicals.
Propylene | Naphtha steam cracking + CCS | 2025 | 2035 | Transition | Steam cracker | unabated | Fossil | Fossil | CCS | Fossil + CCS | CO2 emissions are captured (CCS) from the furnace producing heat for ethylene production. Post-combustion and oxu-fuel combustion capture systems are the most likely CCS candidate.
Propylene | Naphtha electric steam cracking | 2030 | 2035 | Transition | Steam cracker | unabated | Fossil | Power | no CCS | Fossil + Power | Thermal breakdown of hydrocarbon feedstock in a presence of steam. Energyis supplied through electric heating system. Currently, this technique would be more carbon wasteful than heating through gas. However, as the EU grid is steadily converted to renewable sources, by 2035 electric furnaces should be more carbon efficient than gas. If the electricity comes from renewables it could lead to almost 100% decarbonisation. Currently, prototypes are rather small.
Propylene | Naphtha H2 steam cracking | 2025 | 2035 | Transition | Steam cracker | unabated | Fossil | Hydrogen | no CCS | Fossil + H2 | Substitution of the currently fossil Energysupply with hydrogen.
Propylene | Naphtha steam cracking + CCS + by-product upgrade | 2025 | 2050 | End-state | Steam cracker | abated | Fossil | Fossil | CCS | Fossil + CCS | The 'by-product upgrade' element of this business case is defined as upgrading heavy by-products of steam cracking to ethylene. In more detail, part of the by-products are gasified or 'steam reformed' to get syngas. Syngas is then mixed with some external hydrogen to produce methanol, which is an intermediate to the other chemicals.
Propylene | Naphtha electric steam cracking + by-product upgrade | 2030 | 2050 | End-state | Steam cracker | abated | Fossil | Power | no CCS | Fossil + Power | The 'by-product upgrade' element of this business case is defined as upgrading heavy by-products of steam cracking to ethylene.
Propylene | Naphtha H2 steam cracking + by-product upgrade | 2025 | 2050 | End-state | Steam cracker | abated | Fossil | Hydrogen | no CCS | Fossil + H2 | The 'by-product upgrade' element of this business case is defined as upgrading heavy by-products of steam cracking to ethylene.
Propylene | Pyrolysis oil steam cracking | 2020 | 2035 | Transition | Steam cracker | unabated | Plastics waste | Plastics waste | no CCS | Pyrolysis oil | Plastics are chemically recycled into pyrolysis oil. Pyrolysis can be defined as heating up plastics without oxygen to cause their thermal breakdown/cracking. The liquid products of such a breakdown has a chemical composition similar to crude oil-based naphtha and can be directed to regular steam cracker.
Propylene | Pyrolysis oil steam cracking + CCS + by-product upgrade | 2025 | 2050 | End-state | Steam cracker | abated | Plastics waste | Plastics waste | CCS | Pyrolysis oil + CCS | Plastics are chemically recycled into pyrolysis oil. Pyrolysis can be defined as heating up plastics without oxygen to cause their thermal breakdown/cracking. The liquid products of such a breakdown has a chemical composition similar to crude oil-based naphtha and can be directed to regular steam cracker.
Propylene | Pyrolysis oil electric steam cracking + by-product upgrade | 2030 | 2050 | End-state | Steam cracker | abated | Plastics waste | Power | no CCS | Pyrolysis oil + Power | Plastics are chemically recycled into pyrolysis oil. Pyrolysis can be defined as heating up plastics without oxygen to cause their thermal breakdown/cracking. The liquid products of such a breakdown has a chemical composition similar to crude oil-based naphtha and can be directed to regular steam cracker.
Propylene | Pyrolysis oil electric steam cracking + CCS + by-product upgrade | 2030 | 2050 | End-state | Steam cracker | abated | Plastics waste | Power | CCS | Pyrolysis oil + Power + CCS
Propylene | Pyrolysis oil H2 steam cracking + by-product upgrade | 2025 | 2050 | End-state | Steam cracker | abated | Plastics waste | Hydrogen | no CCS | Pyrolysis oil + H2 | Plastics are chemically recycled into pyrolysis oil. Pyrolysis can be defined as heating up plastics without oxygen to cause their thermal breakdown/cracking. The liquid products of such a breakdown has a chemical composition similar to crude oil-based naphtha and can be directed to regular steam cracker.
Propylene | Pyrolysis oil H2 steam cracking + CCS + by-product upgrade | 2025 | 2050 | End-state | Steam cracker | abated | Plastics waste | Hydrogen | CCS | Pyrolysis oil + H2 + CCS
Propylene | Bio-oils steam cracking | 2020 | 2035 | Transition | Steam cracker | unabated | Bio | Bio | no CCS | Biomass
Propylene | Bio-oils steam cracking + by-product upgrade | 2020 | 2050 | End-state | Steam cracker | abated | Bio | Bio | no CCS | Biomass
Propylene | Bio-oils electric steam cracking + by-product upgrade | 2030 | 2050 | End-state | Steam cracker | abated | Bio | Power | no CCS | Biomass + Power
Propylene | Bio-oils H2 steam cracking + by-product upgrade | 2025 | 2050 | End-state | Steam cracker | abated | Bio | Hydrogen | no CCS | Biomass + H2
Propylene | MTO - Black | 2020 | 2050 | End-state | MTX | abated | Methanol | Power | no CCS | Methanol - Black | Methanol can be dehydrated to dimethyl ether and then to ethylene and other olefins. A number of plants exist that already use this technology. Before the MTO process, one can use biomass gasification, H2 + CO2 and EoL plastics to gasification. IMPORTANT NOTE: in the ethylene business cases an input of methanol is assumed, meaning that the CAPEX, OPEX and process steps are only given for producing ethylene by dehydrating methanol.
Propylene | MTO - Green | 2020 | 2050 | End-state | MTX | abated | Methanol | Power | no CCS | Methanol - Green
Propylene | MTP - Black | 2020 | 2050 | End-state | MTX | abated | Methanol | Power | no CCS | Methanol - Black | Similar to MTO process but produces mostly just propylene. Mostly follows Lurgi process (now owned by Air Liquide)
Propylene | MTP - Green | 2020 | 2050 | End-state | MTX | abated | Methanol | Power | no CCS | Methanol - Green
Ethylene | Catalytic naphtha steam cracking | 2020 | 2035 | Initial | Steam cracker | unabated | Fossil | Fossil | no CCS | Fossil | Catalytic cracking enables the reaction to happen at a lower temperature and at a faster rate. In this way, ethylene production is more efficient which leads to a decrease of emissions. Using a catalyst in chemical reaction enables a reaction to occur easier but doesn’t participate directly in the reaction. In this sense, the catalyst isn’t consumed during the process. It does, however, enable a reaction to happen faster, more efficiently or favour one reaction compared to another possible reaction. The catalytic cracking process involves the presence of solid acid catalysts, usually silica-alumina and zeolites. These are non-precious metals.
Ethylene | Catalyti naphtha steam cracking + CCS | 2025 | 2050 | End-state | Steam cracker | abated | Fossil | Fossil | CCS | Fossil + CCS | Catalytic cracking using a CCS unit.
Ethylene | Catalytic naphtha electric steam cracking | 2030 | 2050 | End-state | Steam cracker | abated | Fossil | Power | no CCS | Fossil + Power | Catalytic cracking using an electric furnace.
Ethylene | Catalytic naphtha H2 steam cracking | 2025 | 2050 | End-state | Steam cracker | abated | Fossil | Hydrogen | no CCS | Fossil + H2 | Catalytic cracking using H2 as a fuel.
Methanol | Green H2 + DAC + MeOH synthesis | 2030 | 2050 | End-state | Hydrogen + CO2 | abated | Hydrogen | Hydrogen | no CCS | H2 + CO2 | Green hydrogen from electrolysis + direct air capture with methanol synthesis unit.
Methanol | Green H2 + point source CO2 + MeOH synthesis | 2025 | 2050 | End-state | Hydrogen + CO2 | abated | Hydrogen + CO2 | Hydrogen | no CCS | H2 + CO2 | Green hydrogen from electrolysis + CO2 from CO2 point source (origin does not matter atm) with methanol synthesis unit.
Methanol | Coal gasification + MeOH synthesis | 2020 | 2050 | Initial | Gasification | unabated | Fossil | Fossil | no CCS | Fossil | Coal is gasified using oxygen, and saturated into syngas together with steam. CO2 and other by-products (H2S) are removed and then correctly adjusted syngas is used as input for methanol synthesis unit
Methanol | Coal gasification + green H2 + MeOH synthesis | 2025 | 2050 | End-state | Gasification | abated | Fossil | Hydrogen | no CCS | Fossil + H2 | Same as above, but green hydrogen is added to balance the CO/H2 balance
Methanol | Coal gasification + CCS + MeOH synthesis | 2025 | 2050 | End-state | Gasification | abated | Fossil | Fossil | CCS | Fossil + CCS | CO2 removed from coal gasification is pumped underground for permanent storage
Methanol | Natural gas SMR + MeOH synthesis | 2020 | 2050 | Initial | Gas reforming | unabated | Fossil | Fossil | no CCS | Fossil | Combined reformer (SMR+ATR) produces syngas of correct ratio which is used directly for MeOH synthesis. Only emissions are flue gas
Methanol | Natural gas e-SMR + MeOH synthesis | 2030 | 2050 | End-state | Gas reforming | abated | Fossil | Power | no CCS | Fossil + Power | Electrified reformer is used to heat the reaction and thereby eliminate flue gas emissions
Methanol | Natural gas + SMR + CCS + MeOH synthesis | 2025 | 2050 | End-state | Gas reforming | abated | Fossil | Fossil | CCS | Fossil + CCS | Flue gas emissions of reformer is being captured
Methanol | Natural gas GHR + ATR + MeOH synthesis | 2025 | 2050 | End-state | Gas reforming | abated | Fossil | Fossil | no CCS | Fossil + Power | GHR = gas heat reformer. Less natural gas is used to pre-heat the steam reformer, more electricity is used for the process
Methanol | Biomass Gasification + CCS + MeOH synthesis | 2025 | 2050 | End-state | Gasification | abated | Bio | Bio | CCS | Biomass + CCS | Removed CO2 is captured and stored
Methanol | Biomass Gasification + green H2 + MeOH synthesis | 2025 | 2050 | End-state | Gasification | abated | Bio | Hydrogen | no CCS | Biomass + H2 | Green hydrogen is used to adjust CO/H2 ratio
Methanol | MSW Gasification + CCS + MeOH synthesis | 2025 | 2050 | End-state | Gasification | abated | Waste | Waste | CCS | Waste + CCS | Removed CO2 is captured and stored
Methanol | MSW Gasification + green H2 + MeOH synthesis | 2025 | 2050 | End-state | Gasification | abated | Waste | Hydrogen | no CCS | Waste + H2 | Green hydrogen is used to adjust CO/H2 ratio
Benzene | Naphtha steam cracking | 2020 | 2050 | Initial | Steam cracker | unabated | Fossil | Fossil | no CCS | Fossil
Benzene | Refineries Benzene/Xylene + TDP | 2020 | 2050 | Initial | Catalytic Reforming | unabated | Fossil | Fossil | no CCS | Fossil
Benzene | Refineries Benzene/Toluene/Xylene + TX extraction | 2020 | 2050 | Initial | Catalytic Reforming | unabated | Fossil | Fossil | no CCS | Fossil
Benzene | Refineries Benzene no TX extraction | 2020 | 2050 | Initial | Catalytic Reforming | unabated | Fossil | Fossil | no CCS | Fossil
Benzene | Refineries Benzene/Xylene + no toluene recovery | 2020 | 2050 | Initial | Catalytic Reforming | unabated | Fossil | Fossil | no CCS | Fossil
Benzene | Naphtha steam cracking + by-product upgrade | 2020 | 2035 | Transition | Steam cracker | unabated | Fossil | Fossil | no CCS | Fossil + Power
Benzene | Naphtha steam cracking + CCS | 2025 | 2035 | Transition | Steam cracker | unabated | Fossil | Fossil | CCS | Fossil + CCS
Benzene | Naphtha electric steam cracking | 2030 | 2035 | Transition | Steam cracker | unabated | Fossil | Power | no CCS | Fossil + Power
Benzene | Naphtha H2 steam cracking | 2025 | 2035 | Transition | Steam cracker | unabated | Fossil | Hydrogen | no CCS | Fossil + H2
Benzene | Naphtha steam cracking + CCS + by-product upgrade | 2025 | 2050 | End-state | Steam cracker | abated | Fossil | Fossil | CCS | Fossil + CCS
Benzene | Naphtha electric steam cracking + by-product upgrade | 2030 | 2050 | End-state | Steam cracker | abated | Fossil | Power | no CCS | Fossil + Power
Benzene | Naphtha H2 steam cracking + by-product upgrade | 2025 | 2050 | End-state | Steam cracker | abated | Fossil | Hydrogen | no CCS | Fossil + H2
Benzene | Pyrolysis oil steam cracking | 2020 | 2035 | Transition | Steam cracker | unabated | Plastics waste | Plastics waste | no CCS | Pyrolysis oil
Benzene | Pyrolysis oil steam cracking + CCS + by-product upgrade | 2025 | 2050 | End-state | Steam cracker | abated | Plastics waste | Plastics waste | CCS | Pyrolysis oil + CCS
Benzene | Pyrolysis oil electric steam cracking + by-product upgrade | 2030 | 2050 | End-state | Steam cracker | abated | Plastics waste | Power | no CCS | Pyrolysis oil + Power
Benzene | Pyrolysis oil electric steam cracking + CCS + by-product upgrade | 2030 | 2050 | End-state | Steam cracker | abated | Plastics waste | Power | CCS | Pyrolysis oil + Power + CCS
Benzene | Pyrolysis oil H2 steam cracking + by-product upgrade | 2025 | 2050 | End-state | Steam cracker | abated | Plastics waste | Hydrogen | no CCS | Pyrolysis oil + H2
Benzene | Pyrolysis oil H2 steam cracking + CCS + by-product upgrade | 2025 | 2050 | End-state | Steam cracker | abated | Plastics waste | Hydrogen | CCS | Pyrolysis oil + H2 + CCS
Benzene | Bio-oils steam cracking | 2020 | 2035 | Transition | Steam cracker | unabated | Bio | Bio | no CCS | Biomass
Benzene | Bio-oils steam cracking + by-product upgrade | 2020 | 2050 | End-state | Steam cracker | abated | Bio | Bio | no CCS | Biomass
Benzene | Bio-oils electric steam cracking + by-product upgrade | 2030 | 2050 | End-state | Steam cracker | abated | Bio | Power | no CCS | Biomass + Power
Benzene | Bio-oils H2 steam cracking + by-product upgrade | 2025 | 2050 | End-state | Steam cracker | abated | Bio | Hydrogen | no CCS | Biomass + H2
Benzene | MTA - Black | 2025 | 2050 | End-state | MTX | abated | Methanol | Power | no CCS | Methanol - Black
Benzene | MTA - Green | 2025 | 2050 | End-state | MTX | abated | Methanol | Power | no CCS | Methanol - Green
Benzene | MTA - Black + Toluene Disproportionation | 2025 | 2050 | End-state | MTX | abated | Methanol | Power | no CCS | Methanol - Black
Benzene | MTA - Green + Toluene Disproportionation | 2025 | 2050 | End-state | MTX | abated | Methanol | Power | no CCS | Methanol - Green
Toluene | Naphtha steam cracking | 2020 | 2050 | Initial | Steam cracker | unabated | Fossil | Fossil | no CCS | Fossil
Toluene | Refineries Benzene/Toluene/Xylene + TX extraction | 2020 | 2050 | Initial | Catalytic Reforming | unabated | Fossil | Fossil | no CCS | Fossil
Toluene | Naphtha steam cracking + by-product upgrade | 2020 | 2035 | Transition | Steam cracker | unabated | Fossil | Fossil | no CCS | Fossil + Power
Toluene | Naphtha steam cracking + CCS | 2025 | 2035 | Transition | Steam cracker | unabated | Fossil | Fossil | CCS | Fossil + CCS
Toluene | Naphtha electric steam cracking | 2030 | 2035 | Transition | Steam cracker | unabated | Fossil | Power | no CCS | Fossil + Power
Toluene | Naphtha H2 steam cracking | 2025 | 2035 | Transition | Steam cracker | unabated | Fossil | Hydrogen | no CCS | Fossil + H2
Toluene | Naphtha steam cracking + CCS + by-product upgrade | 2025 | 2050 | End-state | Steam cracker | abated | Fossil | Fossil | CCS | Fossil + CCS
Toluene | Naphtha electric steam cracking + by-product upgrade | 2030 | 2050 | End-state | Steam cracker | abated | Fossil | Power | no CCS | Fossil + Power
Toluene | Naphtha H2 steam cracking + by-product upgrade | 2025 | 2050 | End-state | Steam cracker | abated | Fossil | Hydrogen | no CCS | Fossil + H2
Toluene | Pyrolysis oil steam cracking | 2020 | 2035 | Transition | Steam cracker | unabated | Plastics waste | Plastics waste | no CCS | Pyrolysis oil
Toluene | Pyrolysis oil steam cracking + CCS + by-product upgrade | 2025 | 2050 | End-state | Steam cracker | abated | Plastics waste | Plastics waste | CCS | Pyrolysis oil + CCS
Toluene | Pyrolysis oil electric steam cracking + by-product upgrade | 2030 | 2050 | End-state | Steam cracker | abated | Plastics waste | Power | no CCS | Pyrolysis oil + Power
Toluene | Pyrolysis oil electric steam cracking + CCS + by-product upgrade | 2030 | 2050 | End-state | Steam cracker | abated | Plastics waste | Power | CCS | Pyrolysis oil + Power + CCS
Toluene | Pyrolysis oil H2 steam cracking + by-product upgrade | 2025 | 2050 | End-state | Steam cracker | abated | Plastics waste | Hydrogen | no CCS | Pyrolysis oil + H2
Toluene | Pyrolysis oil H2 steam cracking + CCS + by-product upgrade | 2025 | 2050 | End-state | Steam cracker | abated | Plastics waste | Hydrogen | CCS | Pyrolysis oil + H2 + CCS
Toluene | Bio-oils steam cracking | 2020 | 2035 | Transition | Steam cracker | unabated | Bio | Bio | no CCS | Biomass
Toluene | Bio-oils steam cracking + by-product upgrade | 2020 | 2050 | End-state | Steam cracker | abated | Bio | Bio | no CCS | Biomass
Toluene | Bio-oils electric steam cracking + by-product upgrade | 2030 | 2050 | End-state | Steam cracker | abated | Bio | Power | no CCS | Biomass + Power
Toluene | Bio-oils H2 steam cracking + by-product upgrade | 2025 | 2050 | End-state | Steam cracker | abated | Bio | Hydrogen | no CCS | Biomass + H2
Toluene | MTA - Black | 2025 | 2050 | End-state | MTX | abated | Methanol | Power | no CCS | Methanol - Black
Toluene | MTA - Green | 2025 | 2050 | End-state | MTX | abated | Methanol | Power | no CCS | Methanol - Green
Toluene | MTA - Black + Toluene Disproportionation | 2025 | 2050 | End-state | MTX | abated | Methanol | Power | no CCS | Methanol - Black
Toluene | MTA - Green + Toluene Disproportionation | 2025 | 2050 | End-state | MTX | abated | Methanol | Power | no CCS | Methanol - Green
Xylene | Naphtha steam cracking | 2020 | 2050 | Initial | Steam cracker | unabated | Fossil | Fossil | no CCS | Fossil
Xylene | Refineries Benzene/Toluene/Xylene + TX extraction | 2020 | 2050 | Initial | Catalytic Reforming | unabated | Fossil | Fossil | no CCS | Fossil
Xylene | Refineries Benzene/Xylene + TDP | 2020 | 2050 | Initial | Catalytic Reforming | unabated | Fossil | Fossil | no CCS | Fossil
Xylene | Refineries Benzene/Xylene + no toluene recovery | 2020 | 2050 | Initial | Catalytic Reforming | unabated | Fossil | Fossil | no CCS | Fossil
Xylene | Naphtha steam cracking + by-product upgrade | 2020 | 2035 | Transition | Steam cracker | unabated | Fossil | Fossil | no CCS | Fossil + Power
Xylene | Naphtha steam cracking + CCS | 2025 | 2035 | Transition | Steam cracker | unabated | Fossil | Fossil | CCS | Fossil + CCS
Xylene | Naphtha electric steam cracking | 2030 | 2035 | Transition | Steam cracker | unabated | Fossil | Power | no CCS | Fossil + Power
Xylene | Naphtha H2 steam cracking | 2025 | 2035 | Transition | Steam cracker | unabated | Fossil | Hydrogen | no CCS | Fossil + H2
Xylene | Naphtha steam cracking + CCS + by-product upgrade | 2025 | 2050 | End-state | Steam cracker | abated | Fossil | Fossil | CCS | Fossil + CCS
Xylene | Naphtha electric steam cracking + by-product upgrade | 2030 | 2050 | End-state | Steam cracker | abated | Fossil | Power | no CCS | Fossil + Power
Xylene | Naphtha H2 steam cracking + by-product upgrade | 2025 | 2050 | End-state | Steam cracker | abated | Fossil | Hydrogen | no CCS | Fossil + H2
Xylene | Pyrolysis oil steam cracking | 2020 | 2035 | Transition | Steam cracker | unabated | Plastics waste | Plastics waste | no CCS | Pyrolysis oil
Xylene | Pyrolysis oil steam cracking + CCS + by-product upgrade | 2025 | 2050 | End-state | Steam cracker | abated | Plastics waste | Plastics waste | CCS | Pyrolysis oil + CCS
Xylene | Pyrolysis oil electric steam cracking + by-product upgrade | 2030 | 2050 | End-state | Steam cracker | abated | Plastics waste | Power | no CCS | Pyrolysis oil + Power
Xylene | Pyrolysis oil electric steam cracking + CCS + by-product upgrade | 2030 | 2050 | End-state | Steam cracker | abated | Plastics waste | Power | CCS | Pyrolysis oil + Power + CCS
Xylene | Pyrolysis oil H2 steam cracking + by-product upgrade | 2025 | 2050 | End-state | Steam cracker | abated | Plastics waste | Hydrogen | no CCS | Pyrolysis oil + H2
Xylene | Pyrolysis oil H2 steam cracking + CCS + by-product upgrade | 2025 | 2050 | End-state | Steam cracker | abated | Plastics waste | Hydrogen | CCS | Pyrolysis oil + H2 + CCS
Xylene | Bio-oils steam cracking | 2020 | 2035 | Transition | Steam cracker | unabated | Bio | Bio | no CCS | Biomass
Xylene | Bio-oils steam cracking + by-product upgrade | 2020 | 2050 | End-state | Steam cracker | abated | Bio | Bio | no CCS | Biomass
Xylene | Bio-oils electric steam cracking + by-product upgrade | 2030 | 2050 | End-state | Steam cracker | abated | Bio | Power | no CCS | Biomass + Power
Xylene | Bio-oils H2 steam cracking + by-product upgrade | 2025 | 2050 | End-state | Steam cracker | abated | Bio | Hydrogen | no CCS | Biomass + H2
Xylene | MTA - Black | 2025 | 2050 | End-state | MTX | abated | Methanol | Power | no CCS | Methanol - Black
Xylene | MTA - Green | 2025 | 2050 | End-state | MTX | abated | Methanol | Power | no CCS | Methanol - Green
Xylene | MTA - Black + Toluene Disproportionation | 2025 | 2050 | End-state | MTX | abated | Methanol | Power | no CCS | Methanol - Black
Xylene | MTA - Green + Toluene Disproportionation | 2025 | 2050 | End-state | MTX | abated | Methanol | Power | no CCS | Methanol - Green
Butadiene | Naphtha steam cracking | 2020 | 2050 | Initial | Steam cracker | unabated | Fossil | Fossil | no CCS | Fossil
Butadiene | Naphtha steam cracking + by-product upgrade | 2020 | 2035 | Transition | Steam cracker | unabated | Fossil | Fossil | no CCS | Fossil + Power
Butadiene | Naphtha steam cracking + CCS | 2025 | 2035 | Transition | Steam cracker | unabated | Fossil | Fossil | CCS | Fossil + CCS
Butadiene | Naphtha electric steam cracking | 2030 | 2035 | Transition | Steam cracker | unabated | Fossil | Power | no CCS | Fossil + Power
Butadiene | Naphtha H2 steam cracking | 2025 | 2035 | Transition | Steam cracker | unabated | Fossil | Hydrogen | no CCS | Fossil + H2
Butadiene | Naphtha steam cracking + CCS + by-product upgrade | 2025 | 2050 | End-state | Steam cracker | abated | Fossil | Fossil | CCS | Fossil + CCS
Butadiene | Naphtha electric steam cracking + by-product upgrade | 2030 | 2050 | End-state | Steam cracker | abated | Fossil | Power | no CCS | Fossil + Power
Butadiene | Naphtha H2 steam cracking + by-product upgrade | 2025 | 2050 | End-state | Steam cracker | abated | Fossil | Hydrogen | no CCS | Fossil + H2
Butadiene | Pyrolysis oil steam cracking | 2020 | 2035 | Transition | Steam cracker | unabated | Plastics waste | Plastics waste | no CCS | Pyrolysis oil
Butadiene | Pyrolysis oil steam cracking + CCS + by-product upgrade | 2025 | 2050 | End-state | Steam cracker | abated | Plastics waste | Plastics waste | CCS | Pyrolysis oil + CCS
Butadiene | Pyrolysis oil electric steam cracking + by-product upgrade | 2030 | 2050 | End-state | Steam cracker | abated | Plastics waste | Plastics waste | no CCS | Pyrolysis oil + Power
Butadiene | Pyrolysis oil electric steam cracking + CCS + by-product upgrade | 2030 | 2050 | End-state | Steam cracker | abated | Plastics waste | Power | CCS | Pyrolysis oil + Power + CCS
Butadiene | Pyrolysis oil H2 steam cracking + by-product upgrade | 2025 | 2050 | End-state | Steam cracker | abated | Plastics waste | Hydrogen | no CCS | Pyrolysis oil + H2
Butadiene | Pyrolysis oil H2 steam cracking + CCS + by-product upgrade | 2025 | 2050 | End-state | Steam cracker | abated | Plastics waste | Hydrogen | CCS | Pyrolysis oil + H2 + CCS
Butadiene | Bio-oils steam cracking | 2020 | 2035 | Transition | Steam cracker | unabated | Bio | Bio | no CCS | Biomass
Butadiene | Bio-oils steam cracking + by-product upgrade | 2020 | 2050 | End-state | Steam cracker | abated | Bio | Bio | no CCS | Biomass
Butadiene | Bio-oils electric steam cracking + by-product upgrade | 2030 | 2050 | End-state | Steam cracker | abated | Bio | Power | no CCS | Biomass + Power
Butadiene | Bio-oils H2 steam cracking + by-product upgrade | 2025 | 2050 | End-state | Steam cracker | abated | Bio | Hydrogen | no CCS | Biomass + H2
Butadiene | Ethanol to butadiene | 2020 | 2050 | End-state | Other | abated | Bio | Power | no CCS | Biomass
Note on L79: [Threaded comment] Your version of Excel allows you to read this threaded comment; however, any edits to it will get removed if the file is opened in a newer version of Excel. Learn more: https://go.microsoft.com/fwlink/?linkid=870924 Comment: From the numbers in the catalytic naphtha cracking case, it seems that the ONLY win is in energy use, not in raw material use (same amount of naphtha, ethane and propane is exaclty the same as traditional case). Just checking if this is realistic and is the right way to think about catalytic cracking, right? Reply: Ask Mike Reply: Mike: Steam cracking is normally very unselective. Doesn't matter with product slate unless lower temperature shifts equilibrium of reaction. With catalyst, we work with lower temperatures, and are also presumed to produce less of the lighter molecules (methane and ethane, and hence ethylene) and more of the longer chain ones. We see opposing forces so we assume the same feedstock per ton ethylene as traditional cracker feed.

## BDEM-BAU correction
| Percent of new demand |  |  |  |  | Carbon feedstock (Mt Carbon) | BDEM-BAU (old) | new value |  | Final feedstock and energy consumption (EJ) | BDEM-BAU (old) | new value
Butadiene | 0%
Xylene | 1.881% |  |  |  |  | PS CO2 | 49.3278 | 19.5212 |  | Electricity | 3.2 | 1.0899
Toluene | 0.8181% |  |  |  |  | DAC CO2 | 0 | 0 |  | Hydrogen | 0 | 0
Benzene | 1.415% |  |  |  |  | Waste | 0 | 0 |  | Waste | 0 | 0
Propylene | 1.795% |  |  |  |  | Bio | 17.1155 | 6.9315 |  | Bio | 1 | 0.38782
Ethylene | 8.963% |  |  |  |  | Fossil | 1378.6455 | 539.0712 |  | Fossil | 95.4 | 36.6724
Methanol | 0%
Ammonia (excl. Derivatives) | 77.55%
Ammonium Nitrate | 0%
Urea | 0%
Chemical | Feedstock/Energy | Unit | Feedstock category | Energy category | Mt demand BAU scenario | EJ | EJ corrected | Mt carbon | Mt carbon (with reduction applied)
Ammonia (excl. Derivatives) | Bio-oils | Mt | Bio | Bio | 0 | 0 | 0 | 0 | 0
Ammonia (excl. Derivatives) | Bioethanol | Mt | Bio | Bio | 0 | 0 | 0 | 0 | 0
Ammonia (excl. Derivatives) | CO2 | Mt | PS CO2 |  | 0 | 0 | 0 | 0 | 0
Ammonia (excl. Derivatives) | CO2 DAC | Mt | DAC CO2 |  | 0 | 0 | 0 | 0 | 0
Ammonia (excl. Derivatives) | Coal | Mt | Fossil | Fossil | 16.6472 | 0.43066 | 0.096684 | 10.8207 | 2.4292
Ammonia (excl. Derivatives) | Dry biomass | Mt | Bio | Bio | 0 | 0 | 0 | 0 | 0
Ammonia (excl. Derivatives) | Ethane | Mt | Fossil | Fossil | 0 | 0 | 0 | 0 | 0
Ammonia (excl. Derivatives) | Gasoline catalytic reformer | Mt |  |  | 0 | 0 | 0 | 0 | 0
Ammonia (excl. Derivatives) | Hydrogen | Mt |  | Hydrogen | 0 | 0 | 0 | 0 | 0
Ammonia (excl. Derivatives) | LPG catalytic reformer | Mt |  |  | 0 | 0 | 0 | 0 | 0
Ammonia (excl. Derivatives) | Methanol - Black | Mt |  |  | 0 | 0 | 0 | 0 | 0
Ammonia (excl. Derivatives) | Methanol - Green | Mt |  |  | 0 | 0 | 0 | 0 | 0
Ammonia (excl. Derivatives) | Municipal solid waste RdF | Mt | Waste | Waste | 0 | 0 | 0 | 0 | 0
Ammonia (excl. Derivatives) | Naphtha | Mt | Fossil | Fossil | 0 | 0 | 0 | 0 | 0
Ammonia (excl. Derivatives) | Natural gas | Mt | Fossil | Fossil | 435.8393 | 17.7408 | 3.9828 | 326.8795 | 73.3845
Ammonia (excl. Derivatives) | Nitric acid | Mt |  |  | 0 | 0 | 0 | 0 | 0
Ammonia (excl. Derivatives) | Oxygen | Mt |  |  | 0 | 0 | 0 | 0 | 0
Ammonia (excl. Derivatives) | Off-gas catalytic reformer | Mt |  |  | 0 | 0 | 0 | 0 | 0
Ammonia (excl. Derivatives) | Propane | Mt | Fossil | Fossil | 0 | 0 | 0 | 0 | 0
Ammonia (excl. Derivatives) | Pyrolysis oil | Mt | Waste | Waste | 0 | 0 | 0 | 0 | 0
Ammonia (excl. Derivatives) | Waste water | Mt |  |  | 0 | 0 | 0 | 0 | 0
Ammonia (excl. Derivatives) | Wet biomass | Mt | Bio | Bio | 0 | 0 | 0 | 0 | 0
Ammonium Nitrate | Bio-oils | Mt | Bio | Bio | 0 | 0 | 0 | 0 | 0
Ammonium Nitrate | Bioethanol | Mt | Bio | Bio | 0 | 0 | 0 | 0 | 0
Ammonium Nitrate | CO2 | Mt | PS CO2 |  | 0 | 0 | 0 | 0 | 0
Ammonium Nitrate | CO2 DAC | Mt | DAC CO2 |  | 0 | 0 | 0 | 0 | 0
Ammonium Nitrate | Coal | Mt | Fossil | Fossil | 0 | 0 | 0 | 0 | 0
Ammonium Nitrate | Dry biomass | Mt | Bio | Bio | 0 | 0 | 0 | 0 | 0
Ammonium Nitrate | Ethane | Mt | Fossil | Fossil | 0 | 0 | 0 | 0 | 0
Ammonium Nitrate | Gasoline catalytic reformer | Mt |  |  | 0 | 0 | 0 | 0 | 0
Ammonium Nitrate | Hydrogen | Mt |  | Hydrogen | 0 | 0 | 0 | 0 | 0
Ammonium Nitrate | LPG catalytic reformer | Mt |  |  | 0 | 0 | 0 | 0 | 0
Ammonium Nitrate | Methanol - Black | Mt |  |  | 0 | 0 | 0 | 0 | 0
Ammonium Nitrate | Methanol - Green | Mt |  |  | 0 | 0 | 0 | 0 | 0
Ammonium Nitrate | Municipal solid waste RdF | Mt | Waste | Waste | 0 | 0 | 0 | 0 | 0
Ammonium Nitrate | Naphtha | Mt | Fossil | Fossil | 0 | 0 | 0 | 0 | 0
Ammonium Nitrate | Natural gas | Mt | Fossil | Fossil | 5.7229 | 0.23295 | 0.23295 | 4.2922 | 4.2922
Ammonium Nitrate | Nitric acid | Mt |  |  | 289.7002 | 0 | 0 | 0 | 0
Ammonium Nitrate | Oxygen | Mt |  |  | 0 | 0 | 0 | 0 | 0
Ammonium Nitrate | Off-gas catalytic reformer | Mt |  |  | 0 | 0 | 0 | 0 | 0
Ammonium Nitrate | Propane | Mt | Fossil | Fossil | 0 | 0 | 0 | 0 | 0
Ammonium Nitrate | Pyrolysis oil | Mt | Waste | Waste | 0 | 0 | 0 | 0 | 0
Ammonium Nitrate | Waste water | Mt |  |  | 317.2713 | 0 | 0 | 0 | 0
Ammonium Nitrate | Wet biomass | Mt | Bio | Bio | 0 | 0 | 0 | 0 | 0
Urea | Bio-oils | Mt | Bio | Bio | 0 | 0 | 0 | 0 | 0
Urea | Bioethanol | Mt | Bio | Bio | 0 | 0 | 0 | 0 | 0
Urea | CO2 | Mt | PS CO2 |  | 71.5778 | 0 | 0 | 19.5212 | 19.5212
Urea | CO2 DAC | Mt | DAC CO2 |  | 0 | 0 | 0 | 0 | 0
Urea | Coal | Mt | Fossil | Fossil | 0 | 0 | 0 | 0 | 0
Urea | Dry biomass | Mt | Bio | Bio | 0 | 0 | 0 | 0 | 0
Urea | Ethane | Mt | Fossil | Fossil | 0 | 0 | 0 | 0 | 0
Urea | Gasoline catalytic reformer | Mt |  |  | 0 | 0 | 0 | 0 | 0
Urea | Hydrogen | Mt |  | Hydrogen | 0 | 0 | 0 | 0 | 0
Urea | LPG catalytic reformer | Mt |  |  | 0 | 0 | 0 | 0 | 0
Urea | Methanol - Black | Mt |  |  | 0 | 0 | 0 | 0 | 0
Urea | Methanol - Green | Mt |  |  | 0 | 0 | 0 | 0 | 0
Urea | Municipal solid waste RdF | Mt | Waste | Waste | 0 | 0 | 0 | 0 | 0
Urea | Naphtha | Mt | Fossil | Fossil | 0 | 0 | 0 | 0 | 0
Urea | Natural gas | Mt | Fossil | Fossil | 27.7025 | 1.1276 | 1.1276 | 20.7769 | 20.7769
Urea | Nitric acid | Mt |  |  | 0 | 0 | 0 | 0 | 0
Urea | Oxygen | Mt |  |  | 0 | 0 | 0 | 0 | 0
Urea | Off-gas catalytic reformer | Mt |  |  | 0 | 0 | 0 | 0 | 0
Urea | Propane | Mt | Fossil | Fossil | 0 | 0 | 0 | 0 | 0
Urea | Pyrolysis oil | Mt | Waste | Waste | 0 | 0 | 0 | 0 | 0
Urea | Waste water | Mt |  |  | 0 | 0 | 0 | 0 | 0
Urea | Wet biomass | Mt | Bio | Bio | 0 | 0 | 0 | 0 | 0
Methanol | Bio-oils | Mt | Bio | Bio | 0 | 0 | 0 | 0 | 0
Methanol | Bioethanol | Mt | Bio | Bio | 0 | 0 | 0 | 0 | 0
Methanol | CO2 | Mt | PS CO2 |  | 0 | 0 | 0 | 0 | 0
Methanol | CO2 DAC | Mt | DAC CO2 |  | 0 | 0 | 0 | 0 | 0
Methanol | Coal | Mt | Fossil | Fossil | 0 | 0 | 0 | 0 | 0
Methanol | Dry biomass | Mt | Bio | Bio | 0 | 0 | 0 | 0 | 0
Methanol | Ethane | Mt | Fossil | Fossil | 0 | 0 | 0 | 0 | 0
Methanol | Gasoline catalytic reformer | Mt |  |  | 0 | 0 | 0 | 0 | 0
Methanol | Hydrogen | Mt |  | Hydrogen | 0 | 0 | 0 | 0 | 0
Methanol | LPG catalytic reformer | Mt |  |  | 0 | 0 | 0 | 0 | 0
Methanol | Methanol - Black | Mt |  |  | 0 | 0 | 0 | 0 | 0
Methanol | Methanol - Green | Mt |  |  | 0 | 0 | 0 | 0 | 0
Methanol | Municipal solid waste RdF | Mt | Waste | Waste | 0 | 0 | 0 | 0 | 0
Methanol | Naphtha | Mt | Fossil | Fossil | 0 | 0 | 0 | 0 | 0
Methanol | Natural gas | Mt | Fossil | Fossil | 111.6417 | 4.5444 | 4.5444 | 83.7313 | 83.7313
Methanol | Nitric acid | Mt |  |  | 0 | 0 | 0 | 0 | 0
Methanol | Oxygen | Mt |  |  | 0 | 0 | 0 | 0 | 0
Methanol | Off-gas catalytic reformer | Mt |  |  | 0 | 0 | 0 | 0 | 0
Methanol | Propane | Mt | Fossil | Fossil | 0 | 0 | 0 | 0 | 0
Methanol | Pyrolysis oil | Mt | Waste | Waste | 0 | 0 | 0 | 0 | 0
Methanol | Waste water | Mt |  |  | 0 | 0 | 0 | 0 | 0
Methanol | Wet biomass | Mt | Bio | Bio | 0 | 0 | 0 | 0 | 0
Ethylene | Bio-oils | Mt | Bio | Bio | 0 | 0 | 0 | 0 | 0
Ethylene | Bioethanol | Mt | Bio | Bio | 0 | 0 | 0 | 0 | 0
Ethylene | CO2 | Mt | PS CO2 |  | 0 | 0 | 0 | 0 | 0
Ethylene | CO2 DAC | Mt | DAC CO2 |  | 0 | 0 | 0 | 0 | 0
Ethylene | Coal | Mt | Fossil | Fossil | 0 | 0 | 0 | 0 | 0
Ethylene | Dry biomass | Mt | Bio | Bio | 0 | 0 | 0 | 0 | 0
Ethylene | Ethane | Mt | Fossil | Fossil | 24.9934 | 1.2897 | 1.1741 | 19.9947 | 18.2027
Ethylene | Gasoline catalytic reformer | Mt |  |  | 0 | 0 | 0 | 0 | 0
Ethylene | Hydrogen | Mt |  | Hydrogen | 0 | 0 | 0 | 0 | 0
Ethylene | LPG catalytic reformer | Mt |  |  | 0 | 0 | 0 | 0 | 0
Ethylene | Methanol - Black | Mt |  |  | 38.3898 | 0.87836 | 0.79964 | 14.3962 | 13.1059
Ethylene | Methanol - Green | Mt |  |  | 0 | 0 | 0 | 0 | 0
Ethylene | Municipal solid waste RdF | Mt | Waste | Waste | 0 | 0 | 0 | 0 | 0
Ethylene | Naphtha | Mt | Fossil | Fossil | 113.5266 | 5.4561 | 4.9671 | 96.4011 | 87.7611
Ethylene | Natural gas | Mt | Fossil | Fossil | 0 | 0 | 0 | 0 | 0
Ethylene | Nitric acid | Mt |  |  | 0 | 0 | 0 | 0 | 0
Ethylene | Oxygen | Mt |  |  | 0 | 0 | 0 | 0 | 0
Ethylene | Off-gas catalytic reformer | Mt |  |  | 0 | 0 | 0 | 0 | 0
Ethylene | Propane | Mt | Fossil | Fossil | 2.8393 | 0.14259 | 0.12981 | 2.3231 | 2.1149
Ethylene | Pyrolysis oil | Mt | Waste | Waste | 0 | 0 | 0 | 0 | 0
Ethylene | Waste water | Mt |  |  | 0 | 0 | 0 | 0 | 0
Ethylene | Wet biomass | Mt | Bio | Bio | 0 | 0 | 0 | 0 | 0
Propylene | Bio-oils | Mt | Bio | Bio | 0 | 0 | 0 | 0 | 0
Propylene | Bioethanol | Mt | Bio | Bio | 0 | 0 | 0 | 0 | 0
Propylene | CO2 | Mt | PS CO2 |  | 0 | 0 | 0 | 0 | 0
Propylene | CO2 DAC | Mt | DAC CO2 |  | 0 | 0 | 0 | 0 | 0
Propylene | Coal | Mt | Fossil | Fossil | 0 | 0 | 0 | 0 | 0
Propylene | Dry biomass | Mt | Bio | Bio | 0 | 0 | 0 | 0 | 0
Propylene | Ethane | Mt | Fossil | Fossil | 0 | 0 | 0 | 0 | 0
Propylene | Gasoline catalytic reformer | Mt |  |  | 0 | 0 | 0 | 0 | 0
Propylene | Hydrogen | Mt |  | Hydrogen | 0 | 0 | 0 | 0 | 0
Propylene | LPG catalytic reformer | Mt |  |  | 0 | 0 | 0 | 0 | 0
Propylene | Methanol - Black | Mt |  |  | 11.5169 | 0.26351 | 0.25878 | 4.3189 | 4.2413
Propylene | Methanol - Green | Mt |  |  | 0 | 0 | 0 | 0 | 0
Propylene | Municipal solid waste RdF | Mt | Waste | Waste | 0 | 0 | 0 | 0 | 0
Propylene | Naphtha | Mt | Fossil | Fossil | 72.3905 | 3.4791 | 3.4166 | 61.4704 | 60.3671
Propylene | Natural gas | Mt | Fossil | Fossil | 0 | 0 | 0 | 0 | 0
Propylene | Nitric acid | Mt |  |  | 0 | 0 | 0 | 0 | 0
Propylene | Oxygen | Mt |  |  | 0 | 0 | 0 | 0 | 0
Propylene | Off-gas catalytic reformer | Mt |  |  | 0 | 0 | 0 | 0 | 0
Propylene | Propane | Mt | Fossil | Fossil | 1.8105 | 0.090924 | 0.089292 | 1.4813 | 1.4547
Propylene | Pyrolysis oil | Mt | Waste | Waste | 0 | 0 | 0 | 0 | 0
Propylene | Waste water | Mt |  |  | 0 | 0 | 0 | 0 | 0
Propylene | Wet biomass | Mt | Bio | Bio | 0 | 0 | 0 | 0 | 0
Butadiene | Bio-oils | Mt | Bio | Bio | 0 | 0 | 0 | 0 | 0
Butadiene | Bioethanol | Mt | Bio | Bio | 12.9966 | 0.38782 | 0.38782 | 6.9315 | 6.9315
Butadiene | CO2 | Mt | PS CO2 |  | 0 | 0 | 0 | 0 | 0
Butadiene | CO2 DAC | Mt | DAC CO2 |  | 0 | 0 | 0 | 0 | 0
Butadiene | Coal | Mt | Fossil | Fossil | 0 | 0 | 0 | 0 | 0
Butadiene | Dry biomass | Mt | Bio | Bio | 0 | 0 | 0 | 0 | 0
Butadiene | Ethane | Mt | Fossil | Fossil | 0 | 0 | 0 | 0 | 0
Butadiene | Gasoline catalytic reformer | Mt |  |  | 0 | 0 | 0 | 0 | 0
Butadiene | Hydrogen | Mt |  | Hydrogen | 0 | 0 | 0 | 0 | 0
Butadiene | LPG catalytic reformer | Mt |  |  | 0 | 0 | 0 | 0 | 0
Butadiene | Methanol - Black | Mt |  |  | 0 | 0 | 0 | 0 | 0
Butadiene | Methanol - Green | Mt |  |  | 0 | 0 | 0 | 0 | 0
Butadiene | Municipal solid waste RdF | Mt | Waste | Waste | 0 | 0 | 0 | 0 | 0
Butadiene | Naphtha | Mt | Fossil | Fossil | 14.8868 | 0.71546 | 0.71546 | 12.6411 | 12.6411
Butadiene | Natural gas | Mt | Fossil | Fossil | 0 | 0 | 0 | 0 | 0
Butadiene | Nitric acid | Mt |  |  | 0 | 0 | 0 | 0 | 0
Butadiene | Oxygen | Mt |  |  | 0 | 0 | 0 | 0 | 0
Butadiene | Off-gas catalytic reformer | Mt |  |  | 0 | 0 | 0 | 0 | 0
Butadiene | Propane | Mt | Fossil | Fossil | 0.37232 | 0.018698 | 0.018698 | 0.30463 | 0.30463
Butadiene | Pyrolysis oil | Mt | Waste | Waste | 0 | 0 | 0 | 0 | 0
Butadiene | Waste water | Mt |  |  | 0 | 0 | 0 | 0 | 0
Butadiene | Wet biomass | Mt | Bio | Bio | 0 | 0 | 0 | 0 | 0
Benzene | Bio-oils | Mt | Bio | Bio | 0 | 0 | 0 | 0 | 0
Benzene | Bioethanol | Mt | Bio | Bio | 0 | 0 | 0 | 0 | 0
Benzene | CO2 | Mt | PS CO2 |  | 0 | 0 | 0 | 0 | 0
Benzene | CO2 DAC | Mt | DAC CO2 |  | 0 | 0 | 0 | 0 | 0
Benzene | Coal | Mt | Fossil | Fossil | 0 | 0 | 0 | 0 | 0
Benzene | Dry biomass | Mt | Bio | Bio | 0 | 0 | 0 | 0 | 0
Benzene | Ethane | Mt | Fossil | Fossil | 0 | 0 | 0 | 0 | 0
Benzene | Gasoline catalytic reformer | Mt |  |  | 79.7042 | 0 | 0 | 0 | 0
Benzene | Hydrogen | Mt |  | Hydrogen | 0 | 0 | 0 | 0 | 0
Benzene | LPG catalytic reformer | Mt |  |  | 8.9475 | 0 | 0 | 0 | 0
Benzene | Methanol - Black | Mt |  |  | 0 | 0 | 0 | 0 | 0
Benzene | Methanol - Green | Mt |  |  | 0 | 0 | 0 | 0 | 0
Benzene | Municipal solid waste RdF | Mt | Waste | Waste | 0 | 0 | 0 | 0 | 0
Benzene | Naphtha | Mt | Fossil | Fossil | 143.4701 | 6.8952 | 6.7976 | 121.8276 | 120.1036
Benzene | Natural gas | Mt | Fossil | Fossil | 0 | 0 | 0 | 0 | 0
Benzene | Nitric acid | Mt |  |  | 0 | 0 | 0 | 0 | 0
Benzene | Oxygen | Mt |  |  | 10.0786 | 0 | 0 | 0 | 0
Benzene | Off-gas catalytic reformer | Mt |  |  | 0 | 0 | 0 | 0 | 0
Benzene | Propane | Mt | Fossil | Fossil | 0.34344 | 0.017247 | 0.017003 | 0.28099 | 0.27702
Benzene | Pyrolysis oil | Mt | Waste | Waste | 0 | 0 | 0 | 0 | 0
Benzene | Waste water | Mt |  |  | 0 | 0 | 0 | 0 | 0
Benzene | Wet biomass | Mt | Bio | Bio | 0 | 0 | 0 | 0 | 0
Toluene | Bio-oils | Mt | Bio | Bio | 0 | 0 | 0 | 0 | 0
Toluene | Bioethanol | Mt | Bio | Bio | 0 | 0 | 0 | 0 | 0
Toluene | CO2 | Mt | PS CO2 |  | 0 | 0 | 0 | 0 | 0
Toluene | CO2 DAC | Mt | DAC CO2 |  | 0 | 0 | 0 | 0 | 0
Toluene | Coal | Mt | Fossil | Fossil | 0 | 0 | 0 | 0 | 0
Toluene | Dry biomass | Mt | Bio | Bio | 0 | 0 | 0 | 0 | 0
Toluene | Ethane | Mt | Fossil | Fossil | 0 | 0 | 0 | 0 | 0
Toluene | Gasoline catalytic reformer | Mt |  |  | 3.011 | 0 | 0 | 0 | 0
Toluene | Hydrogen | Mt |  | Hydrogen | 0 | 0 | 0 | 0 | 0
Toluene | LPG catalytic reformer | Mt |  |  | 1.0037 | 0 | 0 | 0 | 0
Toluene | Methanol - Black | Mt |  |  | 0 | 0 | 0 | 0 | 0
Toluene | Methanol - Green | Mt |  |  | 0 | 0 | 0 | 0 | 0
Toluene | Municipal solid waste RdF | Mt | Waste | Waste | 0 | 0 | 0 | 0 | 0
Toluene | Naphtha | Mt | Fossil | Fossil | 17.0308 | 0.8185 | 0.81181 | 14.4617 | 14.3434
Toluene | Natural gas | Mt | Fossil | Fossil | 0 | 0 | 0 | 0 | 0
Toluene | Nitric acid | Mt |  |  | 0 | 0 | 0 | 0 | 0
Toluene | Oxygen | Mt |  |  | 1.0037 | 0 | 0 | 0 | 0
Toluene | Off-gas catalytic reformer | Mt |  |  | 0 | 0 | 0 | 0 | 0
Toluene | Propane | Mt | Fossil | Fossil | 0.061971 | 0.0031122 | 0.0030867 | 0.050704 | 0.050289
Toluene | Pyrolysis oil | Mt | Waste | Waste | 0 | 0 | 0 | 0 | 0
Toluene | Waste water | Mt |  |  | 0 | 0 | 0 | 0 | 0
Toluene | Wet biomass | Mt | Bio | Bio | 0 | 0 | 0 | 0 | 0
Xylene | Bio-oils | Mt | Bio | Bio | 0 | 0 | 0 | 0 | 0
Xylene | Bioethanol | Mt | Bio | Bio | 0 | 0 | 0 | 0 | 0
Xylene | CO2 | Mt | PS CO2 |  | 0 | 0 | 0 | 0 | 0
Xylene | CO2 DAC | Mt | DAC CO2 |  | 0 | 0 | 0 | 0 | 0
Xylene | Coal | Mt | Fossil | Fossil | 0 | 0 | 0 | 0 | 0
Xylene | Dry biomass | Mt | Bio | Bio | 0 | 0 | 0 | 0 | 0
Xylene | Ethane | Mt | Fossil | Fossil | 0 | 0 | 0 | 0 | 0
Xylene | Gasoline catalytic reformer | Mt |  |  | 11.1336 | 0 | 0 | 0 | 0
Xylene | Hydrogen | Mt |  | Hydrogen | 0 | 0 | 0 | 0 | 0
Xylene | LPG catalytic reformer | Mt |  |  | 8.7564 | 0 | 0 | 0 | 0
Xylene | Methanol - Black | Mt |  |  | 0 | 0 | 0 | 0 | 0
Xylene | Methanol - Green | Mt |  |  | 0 | 0 | 0 | 0 | 0
Xylene | Municipal solid waste RdF | Mt | Waste | Waste | 0 | 0 | 0 | 0 | 0
Xylene | Naphtha | Mt | Fossil | Fossil | 44.1742 | 2.123 | 2.0831 | 37.5105 | 36.8049
Xylene | Natural gas | Mt | Fossil | Fossil | 0 | 0 | 0 | 0 | 0
Xylene | Nitric acid | Mt |  |  | 0 | 0 | 0 | 0 | 0
Xylene | Oxygen | Mt |  |  | 56.8294 | 0 | 0 | 0 | 0
Xylene | Off-gas catalytic reformer | Mt |  |  | 0 | 0 | 0 | 0 | 0
Xylene | Propane | Mt | Fossil | Fossil | 0.039257 | 0.0019715 | 0.0019344 | 0.032119 | 0.031515
Xylene | Pyrolysis oil | Mt | Waste | Waste | 0 | 0 | 0 | 0 | 0
Xylene | Waste water | Mt |  |  | 0 | 0 | 0 | 0 | 0
Xylene | Wet biomass | Mt | Bio | Bio | 0 | 0 | 0 | 0 | 0
[5 empty] | Total excl methanol as feedstock | 45.5158 | 841.7333 | 565.5239
ENERGY
|  |  |  | Energy category | Energy useage (EJ) | Energy useage corrected (EJ)
Ammonia (excl. derivatives) | Coal | EJ |  | Fossil | 0.45979 | 0.10322
Ammonia (excl. derivatives) | Dry biomass | EJ |  | Bio | 0 | 0
Ammonia (excl. derivatives) | Electricity - Direct RES | EJ |  | Electricity | 0 | 0
Ammonia (excl. derivatives) | Electricity - Grid | EJ |  | Electricity | 0.5118 | 0.1149
Ammonia (excl. derivatives) | Electricity - Grid PPA | EJ |  | Electricity | 0 | 0
Ammonia (excl. derivatives) | Hydrogen | EJ |  | Hydrogen | 0 | 0
Ammonia (excl. derivatives) | Municipal solid waste RdF | EJ |  | Waste | 0 | 0
Ammonia (excl. derivatives) | Natural gas | EJ |  | Fossil | 12.5229 | 2.8114
Ammonia (excl. derivatives) | Off-gases | EJ |  | Fossil | 0 | 0
Ammonia (excl. derivatives) | electricity | EJ |  |  | 0.5118 | 0.1149
Ammonia (excl. derivatives) | non_electricity | EJ |  |  | 12.9827 | 2.9146
Ammonium Nitrate | Coal | EJ |  | Fossil | 0 | 0
Ammonium Nitrate | Dry biomass | EJ |  | Bio | 0 | 0
Ammonium Nitrate | Electricity - Direct RES | EJ |  | Electricity | 0 | 0
Ammonium Nitrate | Electricity - Grid | EJ |  | Electricity | 0.010159 | 0.0022808
Ammonium Nitrate | Electricity - Grid PPA | EJ |  | Electricity | 2.0396e-07 | 4.5789e-08
Ammonium Nitrate | Hydrogen | EJ |  | Hydrogen | 0 | 0
Ammonium Nitrate | Municipal solid waste RdF | EJ |  | Waste | 0 | 0
Ammonium Nitrate | Natural gas | EJ |  | Fossil | 0.16444 | 0.036916
Ammonium Nitrate | Off-gases | EJ |  | Fossil | 0 | 0
Ammonium Nitrate | electricity | EJ |  |  | 0.01016 | 0.0022808
Ammonium Nitrate | non_electricity | EJ |  |  | 0.16444 | 0.036916
Urea | Coal | EJ |  | Fossil | 0 | 0
Urea | Dry biomass | EJ |  | Bio | 0 | 0
Urea | Electricity - Direct RES | EJ |  | Electricity | 0 | 0
Urea | Electricity - Grid | EJ |  | Electricity | 0.055744 | 0.055744
Urea | Electricity - Grid PPA | EJ |  | Electricity | 0 | 0
Urea | Hydrogen | EJ |  | Hydrogen | 0 | 0
Urea | Municipal solid waste RdF | EJ |  | Waste | 0 | 0
Urea | Natural gas | EJ |  | Fossil | 0.79597 | 0.79597
Urea | Off-gases | EJ |  | Fossil | 0 | 0
Urea | electricity | EJ |  |  | 0.055744 | 0.055744
Urea | non_electricity | EJ |  |  | 0.79597 | 0.79597
Methanol | Coal | EJ |  | Fossil | 0 | 0
Methanol | Dry biomass | EJ |  | Bio | 0 | 0
Methanol | Electricity - Direct RES | EJ |  | Electricity | 0 | 0
Methanol | Electricity - Grid | EJ |  | Electricity | 0.037774 | 0.037774
Methanol | Electricity - Grid PPA | EJ |  | Electricity | 0.067032 | 0.067032
Methanol | Hydrogen | EJ |  | Hydrogen | 0 | 0
Methanol | Municipal solid waste RdF | EJ |  | Waste | 0 | 0
Methanol | Natural gas | EJ |  | Fossil | 0.48105 | 0.48105
Methanol | Off-gases | EJ |  | Fossil | 0 | 0
Methanol | electricity | EJ |  |  | 0.10481 | 0.10481
Methanol | non_electricity | EJ |  |  | 0.48105 | 0.48105
Ethylene | Coal | EJ |  | Fossil | 0 | 0
Ethylene | Dry biomass | EJ |  | Bio | 0 | 0
Ethylene | Electricity - Direct RES | EJ |  | Electricity | 0 | 0
Ethylene | Electricity - Grid | EJ |  | Electricity | 0.12188 | 0.12188
Ethylene | Electricity - Grid PPA | EJ |  | Electricity | 0.07498 | 0.07498
Ethylene | Hydrogen | EJ |  | Hydrogen | 0 | 0
Ethylene | Municipal solid waste RdF | EJ |  | Waste | 0 | 0
Ethylene | Natural gas | EJ |  | Fossil | 0.27393 | 0.27393
Ethylene | Off-gases | EJ |  | Fossil | 1.0196 | 1.0196
Ethylene | electricity | EJ |  |  | 0.19686 | 0.19686
Ethylene | non_electricity | EJ |  |  | 1.2935 | 1.2935
Propylene | Coal | EJ |  | Fossil | 0 | 0
Propylene | Dry biomass | EJ |  | Bio | 0 | 0
Propylene | Electricity - Direct RES | EJ |  | Electricity | 0 | 0
Propylene | Electricity - Grid | EJ |  | Electricity | 0.075169 | 0.075169
Propylene | Electricity - Grid PPA | EJ |  | Electricity | 0.023696 | 0.023696
Propylene | Hydrogen | EJ |  | Hydrogen | 0 | 0
Propylene | Municipal solid waste RdF | EJ |  | Waste | 0 | 0
Propylene | Natural gas | EJ |  | Fossil | 0 | 0
Propylene | Off-gases | EJ |  | Fossil | 0.65015 | 0.65015
Propylene | electricity | EJ |  |  | 0.098865 | 0.098865
Propylene | non_electricity | EJ |  |  | 0.65015 | 0.65015
Butadiene | Coal | EJ |  | Fossil | 0 | 0
Butadiene | Dry biomass | EJ |  | Bio | 0 | 0
Butadiene | Electricity - Direct RES | EJ |  | Electricity | 0 | 0
Butadiene | Electricity - Grid | EJ |  | Electricity | 0.064563 | 0.064563
Butadiene | Electricity - Grid PPA | EJ |  | Electricity | 0.040889 | 0.040889
Butadiene | Hydrogen | EJ |  | Hydrogen | 0 | 0
Butadiene | Municipal solid waste RdF | EJ |  | Waste | 0 | 0
Butadiene | Natural gas | EJ |  | Fossil | 0 | 0
Butadiene | Off-gases | EJ |  | Fossil | 0.1337 | 0.1337
Butadiene | electricity | EJ |  |  | 0.10545 | 0.10545
Butadiene | non_electricity | EJ |  |  | 0.1337 | 0.1337
Benzene | Coal | EJ |  | Fossil | 0 | 0
Benzene | Dry biomass | EJ |  | Bio | 0 | 0
Benzene | Electricity - Direct RES | EJ |  | Electricity | 0 | 0
Benzene | Electricity - Grid | EJ |  | Electricity | 0.025757 | 0.025757
Benzene | Electricity - Grid PPA | EJ |  | Electricity | 0 | 0
Benzene | Hydrogen | EJ |  | Hydrogen | 0 | 0
Benzene | Municipal solid waste RdF | EJ |  | Waste | 0 | 0
Benzene | Natural gas | EJ |  | Fossil | 0 | 0
Benzene | Off-gases | EJ |  | Fossil | 0.12333 | 0.12333
Benzene | electricity | EJ |  |  | 0.025757 | 0.025757
Benzene | non_electricity | EJ |  |  | 0.12333 | 0.12333
Toluene | Coal | EJ |  | Fossil | 0 | 0
Toluene | Dry biomass | EJ |  | Bio | 0 | 0
Toluene | Electricity - Direct RES | EJ |  | Electricity | 0 | 0
Toluene | Electricity - Grid | EJ |  | Electricity | 0.0065439 | 0.0059574
Toluene | Electricity - Grid PPA | EJ |  | Electricity | 0 | 0
Toluene | Hydrogen | EJ |  | Hydrogen | 0 | 0
Toluene | Municipal solid waste RdF | EJ |  | Waste | 0 | 0
Toluene | Natural gas | EJ |  | Fossil | 0 | 0
Toluene | Off-gases | EJ |  | Fossil | 0.022254 | 0.020259
Toluene | electricity | EJ |  |  | 0.0065439 | 0.0059574
Toluene | non_electricity | EJ |  |  | 0.022254 | 0.020259
Xylene | Coal | EJ |  | Fossil | 0 | 0
Xylene | Dry biomass | EJ |  | Bio | 0 | 0
Xylene | Electricity - Direct RES | EJ |  | Electricity | 0 | 0
Xylene | Electricity - Grid | EJ |  | Electricity | 0.41662 | 0.37928
Xylene | Electricity - Grid PPA | EJ |  | Electricity | 0 | 0
Xylene | Hydrogen | EJ |  | Hydrogen | 0 | 0
Xylene | Municipal solid waste RdF | EJ |  | Waste | 0 | 0
Xylene | Natural gas | EJ |  | Fossil | 0 | 0
Xylene | Off-gases | EJ |  | Fossil | 0.014097 | 0.012834
Xylene | electricity | EJ |  |  | 0.41662 | 0.37928
Xylene | non_electricity | EJ |  |  | 0.014097 | 0.012834
BTX | Coal | EJ |  | Fossil | 0 | 0
BTX | Dry biomass | EJ |  | Bio | 0 | 0
BTX | Electricity - Direct RES | EJ |  | Electricity | 0 | 0
BTX | Electricity - Grid | EJ |  | Electricity | 0 | 0
BTX | Electricity - Grid PPA | EJ |  | Electricity | 0 | 0
BTX | Hydrogen | EJ |  | Hydrogen | 0 | 0
BTX | Municipal solid waste RdF | EJ |  | Waste | 0 | 0
BTX | Natural gas | EJ |  | Fossil | 0 | 0
BTX | Off-gases | EJ |  | Fossil | 0 | 0
BTX | electricity | EJ |  |  | 0 | 0
BTX | non_electricity | EJ |  |  | 0 | 0
|  |  |  | Total | 36.3877